## 07_05_2017
Site | Dry Creek | [11 empty] | Time conversion formula
Date | 2017-07-05 12:08
manual stage | 8.5 | cm
monitor point: | 10 | m | [10 empty] | 20 | #VALUE!
injection point: | 0 | m
bucket volume: | 7 | L
background Temp: | 10.8 | C
ec probe: | DC2005
slug in: | 42921.5056 | HH:MM:SS
1st arrival: | 42921.5062 | HH:MM:SS
backgrnd conductivity: | 130.5 | mS cm-1
peak time: | 42921.5066 | HH:MM:SS
peak cond: | 933.5 | mS cm-1
peak conc: | 466.75 | mg L-1
end monitoring: | 42921.5128 | HH:MM:SS
modal v: | 0.11628 | m sec-1
slug mass: | 205 | g
0th moment: | 27826.55 | mg L-1 sec
discharge: | 7.3671 | L sec-1
Discharge: | 0.26017 | cfs
t adv | 0:01 | HH:MM:SS
Time from Device | Conversion cell | TIMESTAMP | cond | time from inj | Peak time | Arrival Time | bkg corr. cond. | bkg corr. conc. | conc. dt | mass passing | CUM mass passing | norm CUM mass passing
YYMMDDHHMMSS |  | M/DD/YY HH:MM | mS cm-1 | sec | - | - | mS cm-1 | mg L-1 | mg L-1 sec | mg | mg | -
170705120804 | 20170705120804 | 2017-07-05 12:08 | 130.5 | 0 |  |  | 0 | 0 |  |  | 0 | 0
170705120806 | 20170705120806 | 2017-07-05 12:08 | 130.4 | 2 |  |  | 0 | 0 | 0 | 0 | 0 | 0
170705120808 | 20170705120808 | 2017-07-05 12:08 | 130.4 | 4 |  |  | 0 | 0 | 0 | 0 | 0 | 0
170705120810 | 20170705120810 | 2017-07-05 12:08 | 130.4 | 6 |  |  | 0 | 0 | 0 | 0 | 0 | 0
170705120812 | 20170705120812 | 2017-07-05 12:08 | 130.4 | 8 |  |  | 0 | 0 | 0 | 0 | 0 | 0
170705120814 | 20170705120814 | 2017-07-05 12:08 | 130.4 | 10 |  |  | 0 | 0 | 0 | 0 | 0 | 0
170705120816 | 20170705120816 | 2017-07-05 12:08 | 130.4 | 12 |  |  | 0 | 0 | 0 | 0 | 0 | 0
170705120818 | 20170705120818 | 2017-07-05 12:08 | 130.3 | 14 |  |  | 0 | 0 | 0 | 0 | 0 | 0
170705120820 | 20170705120820 | 2017-07-05 12:08 | 130.3 | 16 |  |  | 0 | 0 | 0 | 0 | 0 | 0
170705120822 | 20170705120822 | 2017-07-05 12:08 | 130.3 | 18 |  |  | 0 | 0 | 0 | 0 | 0 | 0
170705120824 | 20170705120824 | 2017-07-05 12:08 | 130.3 | 20 |  |  | 0 | 0 | 0 | 0 | 0 | 0
170705120826 | 20170705120826 | 2017-07-05 12:08 | 130.3 | 22 |  |  | 0 | 0 | 0 | 0 | 0 | 0
170705120828 | 20170705120828 | 2017-07-05 12:08 | 130.3 | 24 |  |  | 0 | 0 | 0 | 0 | 0 | 0
170705120830 | 20170705120830 | 2017-07-05 12:08 | 130.3 | 26 |  |  | 0 | 0 | 0 | 0 | 0 | 0
170705120832 | 20170705120832 | 2017-07-05 12:09 | 130.2 | 28 |  |  | 0 | 0 | 0 | 0 | 0 | 0
170705120834 | 20170705120834 | 2017-07-05 12:09 | 130.2 | 30 |  |  | 0 | 0 | 0 | 0 | 0 | 0
170705120836 | 20170705120836 | 2017-07-05 12:09 | 130.2 | 32 |  |  | 0 | 0 | 0 | 0 | 0 | 0
170705120838 | 20170705120838 | 2017-07-05 12:09 | 130.2 | 34 |  |  | 0 | 0 | 0 | 0 | 0 | 0
170705120840 | 20170705120840 | 2017-07-05 12:09 | 130.2 | 36 |  |  | 0 | 0 | 0 | 0 | 0 | 0
170705120842 | 20170705120842 | 2017-07-05 12:09 | 130.2 | 38 |  |  | 0 | 0 | 0 | 0 | 0 | 0
170705120844 | 20170705120844 | 2017-07-05 12:09 | 130.2 | 40 |  |  | 0 | 0 | 0 | 0 | 0 | 0
170705120846 | 20170705120846 | 2017-07-05 12:09 | 130.2 | 42 |  |  | 0 | 0 | 0 | 0 | 0 | 0
170705120848 | 20170705120848 | 2017-07-05 12:09 | 130.2 | 44 |  |  | 0 | 0 | 0 | 0 | 0 | 0
170705120850 | 20170705120850 | 2017-07-05 12:09 | 130.2 | 46 |  |  | 0 | 0 | 0 | 0 | 0 | 0
170705120852 | 20170705120852 | 2017-07-05 12:09 | 130.3 | 48 |  |  | 0 | 0 | 0 | 0 | 0 | 0
170705120854 | 20170705120854 | 2017-07-05 12:09 | 131.8 | 50 |  | 42921.5062 | 1.3 | 0.65 | 0.65 | 4.7886 | 4.7886 | 2.3359e-05
170705120856 | 20170705120856 | 2017-07-05 12:09 | 136.4 | 52 |  | 42921.5062 | 5.9 | 2.95 | 3.6 | 26.5214 | 31.31 | 0.00015273
170705120858 | 20170705120858 | 2017-07-05 12:09 | 148.6 | 54 |  | 42921.5062 | 18.1 | 9.05 | 12 | 88.4048 | 119.7148 | 0.00058397
170705120900 | 20170705120900 | 2017-07-05 12:09 | 173 | 56 |  | 42921.5062 | 42.5 | 21.25 | 30.3 | 223.2221 | 342.9369 | 0.0016729
170705120902 | 20170705120902 | 2017-07-05 12:09 | 173 | 58 |  | 42921.5063 | 42.5 | 21.25 | 42.5 | 313.1003 | 656.0371 | 0.0032002
170705120904 | 20170705120904 | 2017-07-05 12:09 | 287 | 60 |  | 42921.5063 | 156.5 | 78.25 | 99.5 | 733.023 | 1389.0601 | 0.0067759
170705120906 | 20170705120906 | 2017-07-05 12:09 | 338 | 62 |  | 42921.5063 | 207.5 | 103.75 | 182 | 1340.8058 | 2729.8659 | 0.013316
170705120908 | 20170705120908 | 2017-07-05 12:09 | 338 | 64 |  | 42921.5063 | 207.5 | 103.75 | 207.5 | 1528.666 | 4258.5319 | 0.020773
170705120910 | 20170705120910 | 2017-07-05 12:09 | 469 | 66 |  | 42921.5064 | 338.5 | 169.25 | 273 | 2011.2087 | 6269.7406 | 0.030584
170705120912 | 20170705120912 | 2017-07-05 12:09 | 573 | 68 |  | 42921.5064 | 442.5 | 221.25 | 390.5 | 2876.8388 | 9146.5794 | 0.044617
170705120914 | 20170705120914 | 2017-07-05 12:09 | 671 | 70 |  | 42921.5064 | 540.5 | 270.25 | 491.5 | 3620.9124 | 12767.4918 | 0.06228
170705120916 | 20170705120916 | 2017-07-05 12:09 | 758 | 72 |  | 42921.5064 | 627.5 | 313.75 | 584 | 4302.3659 | 17069.8577 | 0.083268
170705120918 | 20170705120918 | 2017-07-05 12:09 | 854 | 74 |  | 42921.5065 | 723.5 | 361.75 | 675.5 | 4976.4523 | 22046.3101 | 0.10754
170705120920 | 20170705120920 | 2017-07-05 12:09 | 918 | 76 |  | 42921.5065 | 787.5 | 393.75 | 755.5 | 5565.8175 | 27612.1276 | 0.13469
170705120922 | 20170705120922 | 2017-07-05 12:09 | 970 | 78 |  | 42921.5065 | 839.5 | 419.75 | 813.5 | 5993.1073 | 33605.2349 | 0.16393
170705120924 | 20170705120924 | 2017-07-05 12:09 | 1018 | 80 |  | 42921.5065 | 887.5 | 443.75 | 863.5 | 6361.4605 | 39966.6955 | 0.19496
170705120926 | 20170705120926 | 2017-07-05 12:09 | 1018 | 82 |  | 42921.5066 | 887.5 | 443.75 | 887.5 | 6538.2701 | 46504.9656 | 0.22685
170705120928 | 20170705120928 | 2017-07-05 12:09 | 1053 | 84 |  | 42921.5066 | 922.5 | 461.25 | 905 | 6667.1937 | 53172.1593 | 0.25938
170705120930 | 20170705120930 | 2017-07-05 12:10 | 1064 | 86 | 42921.5066 | 42921.5066 | 933.5 | 466.75 | 928 | 6836.6362 | 60008.7956 | 0.29273
170705120932 | 20170705120932 | 2017-07-05 12:10 | 1062 | 88 |  | 42921.5066 | 931.5 | 465.75 | 932.5 | 6869.788 | 66878.5836 | 0.32624
170705120934 | 20170705120934 | 2017-07-05 12:10 | 1046 | 90 |  | 42921.5066 | 915.5 | 457.75 | 923.5 | 6803.4844 | 73682.068 | 0.35942
170705120936 | 20170705120936 | 2017-07-05 12:10 | 1024 | 92 |  | 42921.5067 | 893.5 | 446.75 | 904.5 | 6663.5102 | 80345.5782 | 0.39193
170705120938 | 20170705120938 | 2017-07-05 12:10 | 995 | 94 |  | 42921.5067 | 864.5 | 432.25 | 879 | 6475.6501 | 86821.2283 | 0.42352
170705120940 | 20170705120940 | 2017-07-05 12:10 | 958 | 96 |  | 42921.5067 | 827.5 | 413.75 | 846 | 6232.5369 | 93053.7652 | 0.45392
170705120942 | 20170705120942 | 2017-07-05 12:10 | 932 | 98 |  | 42921.5067 | 801.5 | 400.75 | 814.5 | 6000.4744 | 99054.2396 | 0.48319
170705120944 | 20170705120944 | 2017-07-05 12:10 | 932 | 100 |  | 42921.5068 | 801.5 | 400.75 | 801.5 | 5904.7025 | 104958.9421 | 0.51199
170705120946 | 20170705120946 | 2017-07-05 12:10 | 891 | 102 |  | 42921.5068 | 760.5 | 380.25 | 781 | 5753.6777 | 110712.6198 | 0.54006
170705120948 | 20170705120948 | 2017-07-05 12:10 | 842 | 104 |  | 42921.5068 | 711.5 | 355.75 | 736 | 5422.1598 | 116134.7796 | 0.56651
170705120950 | 20170705120950 | 2017-07-05 12:10 | 799 | 106 |  | 42921.5068 | 668.5 | 334.25 | 690 | 5083.2748 | 121218.0543 | 0.59131
170705120952 | 20170705120952 | 2017-07-05 12:10 | 770 | 108 |  | 42921.5069 | 639.5 | 319.75 | 654 | 4818.0604 | 126036.1148 | 0.61481
170705120954 | 20170705120954 | 2017-07-05 12:10 | 732 | 110 |  | 42921.5069 | 601.5 | 300.75 | 620.5 | 4571.2638 | 130607.3786 | 0.63711
170705120956 | 20170705120956 | 2017-07-05 12:10 | 693 | 112 |  | 42921.5069 | 562.5 | 281.25 | 582 | 4287.6318 | 134895.0103 | 0.65802
170705120958 | 20170705120958 | 2017-07-05 12:10 | 658 | 114 |  | 42921.5069 | 527.5 | 263.75 | 545 | 4015.0504 | 138910.0607 | 0.67761
170705121000 | 20170705121000 | 2017-07-05 12:10 | 619 | 116 |  | 42921.5069 | 488.5 | 244.25 | 508 | 3742.469 | 142652.5297 | 0.69587
170705121002 | 20170705121002 | 2017-07-05 12:10 | 588 | 118 |  | 42921.507 | 457.5 | 228.75 | 473 | 3484.6217 | 146137.1514 | 0.71286
170705121004 | 20170705121004 | 2017-07-05 12:10 | 560 | 120 |  | 42921.507 | 429.5 | 214.75 | 443.5 | 3267.2933 | 149404.4447 | 0.7288
170705121006 | 20170705121006 | 2017-07-05 12:10 | 560 | 122 |  | 42921.507 | 429.5 | 214.75 | 429.5 | 3164.1544 | 152568.5991 | 0.74424
170705121008 | 20170705121008 | 2017-07-05 12:10 | 521 | 124 |  | 42921.507 | 390.5 | 195.25 | 410 | 3020.4966 | 155589.0957 | 0.75897
170705121010 | 20170705121010 | 2017-07-05 12:10 | 495 | 126 |  | 42921.5071 | 364.5 | 182.25 | 377.5 | 2781.067 | 158370.1627 | 0.77254
170705121012 | 20170705121012 | 2017-07-05 12:10 | 469 | 128 |  | 42921.5071 | 338.5 | 169.25 | 351.5 | 2589.5233 | 160959.686 | 0.78517
170705121014 | 20170705121014 | 2017-07-05 12:10 | 440 | 130 |  | 42921.5071 | 309.5 | 154.75 | 324 | 2386.929 | 163346.615 | 0.79681
170705121016 | 20170705121016 | 2017-07-05 12:10 | 420 | 132 |  | 42921.5071 | 289.5 | 144.75 | 299.5 | 2206.4359 | 165553.051 | 0.80758
170705121018 | 20170705121018 | 2017-07-05 12:10 | 393 | 134 |  | 42921.5072 | 262.5 | 131.25 | 276 | 2033.3099 | 167586.3609 | 0.81749
170705121020 | 20170705121020 | 2017-07-05 12:10 | 374 | 136 |  | 42921.5072 | 243.5 | 121.75 | 253 | 1863.8674 | 169450.2283 | 0.82659
170705121022 | 20170705121022 | 2017-07-05 12:10 | 348 | 138 |  | 42921.5072 | 217.5 | 108.75 | 230.5 | 1698.1085 | 171148.3368 | 0.83487
170705121024 | 20170705121024 | 2017-07-05 12:10 | 348 | 140 |  | 42921.5072 | 217.5 | 108.75 | 217.5 | 1602.3366 | 172750.6734 | 0.84269
170705121026 | 20170705121026 | 2017-07-05 12:10 | 325 | 142 |  | 42921.5072 | 194.5 | 97.25 | 206 | 1517.6154 | 174268.2887 | 0.85009
170705121028 | 20170705121028 | 2017-07-05 12:10 | 310 | 144 |  | 42921.5073 | 179.5 | 89.75 | 187 | 1377.6411 | 175645.9299 | 0.85681
170705121030 | 20170705121030 | 2017-07-05 12:10 | 294 | 146 |  | 42921.5073 | 163.5 | 81.75 | 171.5 | 1263.4516 | 176909.3815 | 0.86297
170705121032 | 20170705121032 | 2017-07-05 12:11 | 280 | 148 |  | 42921.5073 | 149.5 | 74.75 | 156.5 | 1152.9457 | 178062.3272 | 0.8686
170705121034 | 20170705121034 | 2017-07-05 12:11 | 269 | 150 |  | 42921.5073 | 138.5 | 69.25 | 144 | 1060.8573 | 179123.1845 | 0.87377
170705121036 | 20170705121036 | 2017-07-05 12:11 | 254 | 152 |  | 42921.5074 | 123.5 | 61.75 | 131 | 965.0855 | 180088.27 | 0.87848
170705121038 | 20170705121038 | 2017-07-05 12:11 | 252 | 154 |  | 42921.5074 | 121.5 | 60.75 | 122.5 | 902.4655 | 180990.7355 | 0.88288
170705121040 | 20170705121040 | 2017-07-05 12:11 | 247 | 156 |  | 42921.5074 | 116.5 | 58.25 | 119 | 876.6807 | 181867.4162 | 0.88716
170705121042 | 20170705121042 | 2017-07-05 12:11 | 247 | 158 |  | 42921.5074 | 116.5 | 58.25 | 116.5 | 858.2631 | 182725.6793 | 0.89134
170705121044 | 20170705121044 | 2017-07-05 12:11 | 240 | 160 |  | 42921.5075 | 109.5 | 54.75 | 113 | 832.4783 | 183558.1576 | 0.89541
170705121046 | 20170705121046 | 2017-07-05 12:11 | 232 | 162 |  | 42921.5075 | 101.5 | 50.75 | 105.5 | 777.2253 | 184335.3829 | 0.8992
170705121048 | 20170705121048 | 2017-07-05 12:11 | 223 | 164 |  | 42921.5075 | 92.5 | 46.25 | 97 | 714.6053 | 185049.9882 | 0.90268
170705121050 | 20170705121050 | 2017-07-05 12:11 | 216 | 166 |  | 42921.5075 | 85.5 | 42.75 | 89 | 655.6688 | 185705.657 | 0.90588
170705121052 | 20170705121052 | 2017-07-05 12:11 | 210 | 168 |  | 42921.5075 | 79.5 | 39.75 | 82.5 | 607.7829 | 186313.4399 | 0.90885
170705121054 | 20170705121054 | 2017-07-05 12:11 | 204 | 170 |  | 42921.5076 | 73.5 | 36.75 | 76.5 | 563.5805 | 186877.0203 | 0.9116
170705121056 | 20170705121056 | 2017-07-05 12:11 | 199 | 172 |  | 42921.5076 | 68.5 | 34.25 | 71 | 523.0616 | 187400.0819 | 0.91415
170705121058 | 20170705121058 | 2017-07-05 12:11 | 195 | 174 |  | 42921.5076 | 64.5 | 32.25 | 66.5 | 489.9098 | 187889.9918 | 0.91654
170705121100 | 20170705121100 | 2017-07-05 12:11 | 191 | 176 |  | 42921.5076 | 60.5 | 30.25 | 62.5 | 460.4416 | 188350.4333 | 0.91878
170705121102 | 20170705121102 | 2017-07-05 12:11 | 187 | 178 |  | 42921.5077 | 56.5 | 28.25 | 58.5 | 430.9733 | 188781.4066 | 0.92088
170705121104 | 20170705121104 | 2017-07-05 12:11 | 187 | 180 |  | 42921.5077 | 56.5 | 28.25 | 56.5 | 416.2392 | 189197.6458 | 0.92292
170705121106 | 20170705121106 | 2017-07-05 12:11 | 184 | 182 |  | 42921.5077 | 53.5 | 26.75 | 55 | 405.1886 | 189602.8343 | 0.92489
170705121108 | 20170705121108 | 2017-07-05 12:11 | 181 | 184 |  | 42921.5077 | 50.5 | 25.25 | 52 | 383.0874 | 189985.9217 | 0.92676
170705121110 | 20170705121110 | 2017-07-05 12:11 | 179 | 186 |  | 42921.5078 | 48.5 | 24.25 | 49.5 | 364.6697 | 190350.5914 | 0.92854
170705121112 | 20170705121112 | 2017-07-05 12:11 | 177 | 188 |  | 42921.5078 | 46.5 | 23.25 | 47.5 | 349.9356 | 190700.527 | 0.93025
170705121114 | 20170705121114 | 2017-07-05 12:11 | 175 | 190 |  | 42921.5078 | 44.5 | 22.25 | 45.5 | 335.2015 | 191035.7285 | 0.93188
170705121116 | 20170705121116 | 2017-07-05 12:11 | 174 | 192 |  | 42921.5078 | 43.5 | 21.75 | 44 | 324.1509 | 191359.8793 | 0.93346
170705121118 | 20170705121118 | 2017-07-05 12:11 | 172 | 194 |  | 42921.5078 | 41.5 | 20.75 | 42.5 | 313.1003 | 191672.9796 | 0.93499
170705121120 | 20170705121120 | 2017-07-05 12:11 | 170 | 196 |  | 42921.5079 | 39.5 | 19.75 | 40.5 | 298.3661 | 191971.3457 | 0.93645
170705121122 | 20170705121122 | 2017-07-05 12:11 | 170 | 198 |  | 42921.5079 | 39.5 | 19.75 | 39.5 | 290.9991 | 192262.3448 | 0.93787
170705121124 | 20170705121124 | 2017-07-05 12:11 | 168 | 200 |  | 42921.5079 | 37.5 | 18.75 | 38.5 | 283.632 | 192545.9768 | 0.93925
170705121126 | 20170705121126 | 2017-07-05 12:11 | 167 | 202 |  | 42921.5079 | 36.5 | 18.25 | 37 | 272.5814 | 192818.5582 | 0.94058
170705121128 | 20170705121128 | 2017-07-05 12:11 | 166 | 204 |  | 42921.508 | 35.5 | 17.75 | 36 | 265.2143 | 193083.7725 | 0.94187
170705121130 | 20170705121130 | 2017-07-05 12:11 | 165 | 206 |  | 42921.508 | 34.5 | 17.25 | 35 | 257.8473 | 193341.6198 | 0.94313
170705121132 | 20170705121132 | 2017-07-05 12:12 | 164 | 208 |  | 42921.508 | 33.5 | 16.75 | 34 | 250.4802 | 193592.1 | 0.94435
170705121134 | 20170705121134 | 2017-07-05 12:12 | 163 | 210 |  | 42921.508 | 32.5 | 16.25 | 33 | 243.1131 | 193835.2131 | 0.94554
170705121136 | 20170705121136 | 2017-07-05 12:12 | 162 | 212 |  | 42921.5081 | 31.5 | 15.75 | 32 | 235.7461 | 194070.9592 | 0.94669
170705121138 | 20170705121138 | 2017-07-05 12:12 | 161 | 214 |  | 42921.5081 | 30.5 | 15.25 | 31 | 228.379 | 194299.3382 | 0.9478
170705121140 | 20170705121140 | 2017-07-05 12:12 | 161 | 216 |  | 42921.5081 | 30.5 | 15.25 | 30.5 | 224.6955 | 194524.0337 | 0.9489
170705121142 | 20170705121142 | 2017-07-05 12:12 | 161 | 218 |  | 42921.5081 | 30.5 | 15.25 | 30.5 | 224.6955 | 194748.7292 | 0.94999
170705121144 | 20170705121144 | 2017-07-05 12:12 | 160 | 220 |  | 42921.5081 | 29.5 | 14.75 | 30 | 221.0119 | 194969.7411 | 0.95107
170705121146 | 20170705121146 | 2017-07-05 12:12 | 159 | 222 |  | 42921.5082 | 28.5 | 14.25 | 29 | 213.6449 | 195183.386 | 0.95211
170705121148 | 20170705121148 | 2017-07-05 12:12 | 159 | 224 |  | 42921.5082 | 28.5 | 14.25 | 28.5 | 209.9613 | 195393.3474 | 0.95314
170705121150 | 20170705121150 | 2017-07-05 12:12 | 158 | 226 |  | 42921.5082 | 27.5 | 13.75 | 28 | 206.2778 | 195599.6252 | 0.95414
170705121152 | 20170705121152 | 2017-07-05 12:12 | 157 | 228 |  | 42921.5082 | 26.5 | 13.25 | 27 | 198.9108 | 195798.5359 | 0.95511
170705121154 | 20170705121154 | 2017-07-05 12:12 | 156 | 230 |  | 42921.5083 | 25.5 | 12.75 | 26 | 191.5437 | 195990.0796 | 0.95605
170705121156 | 20170705121156 | 2017-07-05 12:12 | 155 | 232 |  | 42921.5083 | 24.5 | 12.25 | 25 | 184.1766 | 196174.2562 | 0.95695
170705121158 | 20170705121158 | 2017-07-05 12:12 | 154 | 234 |  | 42921.5083 | 23.5 | 11.75 | 24 | 176.8096 | 196351.0658 | 0.95781
170705121200 | 20170705121200 | 2017-07-05 12:12 | 154 | 236 |  | 42921.5083 | 23.5 | 11.75 | 23.5 | 173.126 | 196524.1918 | 0.95865
170705121202 | 20170705121202 | 2017-07-05 12:12 | 154 | 238 |  | 42921.5084 | 23.5 | 11.75 | 23.5 | 173.126 | 196697.3178 | 0.9595
170705121204 | 20170705121204 | 2017-07-05 12:12 | 154 | 240 |  | 42921.5084 | 23.5 | 11.75 | 23.5 | 173.126 | 196870.4439 | 0.96034
170705121206 | 20170705121206 | 2017-07-05 12:12 | 153 | 242 |  | 42921.5084 | 22.5 | 11.25 | 23 | 169.4425 | 197039.8864 | 0.96117
170705121208 | 20170705121208 | 2017-07-05 12:12 | 152 | 244 |  | 42921.5084 | 21.5 | 10.75 | 22 | 162.0754 | 197201.9618 | 0.96196
170705121210 | 20170705121210 | 2017-07-05 12:12 | 152 | 246 |  | 42921.5084 | 21.5 | 10.75 | 21.5 | 158.3919 | 197360.3537 | 0.96273
170705121212 | 20170705121212 | 2017-07-05 12:12 | 151 | 248 |  | 42921.5085 | 20.5 | 10.25 | 21 | 154.7084 | 197515.0621 | 0.96349
170705121214 | 20170705121214 | 2017-07-05 12:12 | 150 | 250 |  | 42921.5085 | 19.5 | 9.75 | 20 | 147.3413 | 197662.4034 | 0.96421
170705121216 | 20170705121216 | 2017-07-05 12:12 | 150 | 252 |  | 42921.5085 | 19.5 | 9.75 | 19.5 | 143.6578 | 197806.0611 | 0.96491
170705121218 | 20170705121218 | 2017-07-05 12:12 | 150 | 254 |  | 42921.5085 | 19.5 | 9.75 | 19.5 | 143.6578 | 197949.7189 | 0.96561
170705121220 | 20170705121220 | 2017-07-05 12:12 | 150 | 256 |  | 42921.5086 | 19.5 | 9.75 | 19.5 | 143.6578 | 198093.3766 | 0.96631
170705121222 | 20170705121222 | 2017-07-05 12:12 | 149 | 258 |  | 42921.5086 | 18.5 | 9.25 | 19 | 139.9742 | 198233.3509 | 0.96699
170705121224 | 20170705121224 | 2017-07-05 12:12 | 149 | 260 |  | 42921.5086 | 18.5 | 9.25 | 18.5 | 136.2907 | 198369.6416 | 0.96766
170705121226 | 20170705121226 | 2017-07-05 12:12 | 148 | 262 |  | 42921.5086 | 17.5 | 8.75 | 18 | 132.6072 | 198502.2488 | 0.9683
170705121228 | 20170705121228 | 2017-07-05 12:12 | 147 | 264 |  | 42921.5087 | 16.5 | 8.25 | 17 | 125.2401 | 198627.4889 | 0.96891
170705121230 | 20170705121230 | 2017-07-05 12:12 | 147 | 266 |  | 42921.5087 | 16.5 | 8.25 | 16.5 | 121.5566 | 198749.0454 | 0.96951
170705121232 | 20170705121232 | 2017-07-05 12:13 | 147 | 268 |  | 42921.5087 | 16.5 | 8.25 | 16.5 | 121.5566 | 198870.602 | 0.9701
170705121234 | 20170705121234 | 2017-07-05 12:13 | 146 | 270 |  | 42921.5087 | 15.5 | 7.75 | 16 | 117.873 | 198988.475 | 0.97068
170705121236 | 20170705121236 | 2017-07-05 12:13 | 146 | 272 |  | 42921.5088 | 15.5 | 7.75 | 15.5 | 114.1895 | 199102.6645 | 0.97123
170705121238 | 20170705121238 | 2017-07-05 12:13 | 146 | 274 |  | 42921.5088 | 15.5 | 7.75 | 15.5 | 114.1895 | 199216.854 | 0.97179
170705121240 | 20170705121240 | 2017-07-05 12:13 | 145 | 276 |  | 42921.5088 | 14.5 | 7.25 | 15 | 110.506 | 199327.36 | 0.97233
170705121242 | 20170705121242 | 2017-07-05 12:13 | 145 | 278 |  | 42921.5088 | 14.5 | 7.25 | 14.5 | 106.8224 | 199434.1825 | 0.97285
170705121244 | 20170705121244 | 2017-07-05 12:13 | 145 | 280 |  | 42921.5088 | 14.5 | 7.25 | 14.5 | 106.8224 | 199541.0049 | 0.97337
170705121246 | 20170705121246 | 2017-07-05 12:13 | 144 | 282 |  | 42921.5089 | 13.5 | 6.75 | 14 | 103.1389 | 199644.1438 | 0.97387
170705121248 | 20170705121248 | 2017-07-05 12:13 | 144 | 284 |  | 42921.5089 | 13.5 | 6.75 | 13.5 | 99.4554 | 199743.5992 | 0.97436
170705121250 | 20170705121250 | 2017-07-05 12:13 | 144 | 286 |  | 42921.5089 | 13.5 | 6.75 | 13.5 | 99.4554 | 199843.0546 | 0.97484
170705121252 | 20170705121252 | 2017-07-05 12:13 | 144 | 288 |  | 42921.5089 | 13.5 | 6.75 | 13.5 | 99.4554 | 199942.5099 | 0.97533
170705121254 | 20170705121254 | 2017-07-05 12:13 | 143 | 290 |  | 42921.509 | 12.5 | 6.25 | 13 | 95.7718 | 200038.2818 | 0.9758
170705121256 | 20170705121256 | 2017-07-05 12:13 | 143 | 292 |  | 42921.509 | 12.5 | 6.25 | 12.5 | 92.0883 | 200130.3701 | 0.97625
170705121258 | 20170705121258 | 2017-07-05 12:13 | 143 | 294 |  | 42921.509 | 12.5 | 6.25 | 12.5 | 92.0883 | 200222.4584 | 0.97669
170705121300 | 20170705121300 | 2017-07-05 12:13 | 142 | 296 |  | 42921.509 | 11.5 | 5.75 | 12 | 88.4048 | 200310.8632 | 0.97713
170705121302 | 20170705121302 | 2017-07-05 12:13 | 142 | 298 |  | 42921.5091 | 11.5 | 5.75 | 11.5 | 84.7212 | 200395.5844 | 0.97754
170705121304 | 20170705121304 | 2017-07-05 12:13 | 142 | 300 |  | 42921.5091 | 11.5 | 5.75 | 11.5 | 84.7212 | 200480.3057 | 0.97795
170705121306 | 20170705121306 | 2017-07-05 12:13 | 141 | 302 |  | 42921.5091 | 10.5 | 5.25 | 11 | 81.0377 | 200561.3434 | 0.97835
170705121308 | 20170705121308 | 2017-07-05 12:13 | 141 | 304 |  | 42921.5091 | 10.5 | 5.25 | 10.5 | 77.3542 | 200638.6976 | 0.97873
170705121310 | 20170705121310 | 2017-07-05 12:13 | 140 | 306 |  | 42921.5091 | 9.5 | 4.75 | 10 | 73.6706 | 200712.3682 | 0.97908
170705121312 | 20170705121312 | 2017-07-05 12:13 | 140 | 308 |  | 42921.5092 | 9.5 | 4.75 | 9.5 | 69.9871 | 200782.3553 | 0.97943
170705121314 | 20170705121314 | 2017-07-05 12:13 | 140 | 310 |  | 42921.5092 | 9.5 | 4.75 | 9.5 | 69.9871 | 200852.3425 | 0.97977
170705121316 | 20170705121316 | 2017-07-05 12:13 | 140 | 312 |  | 42921.5092 | 9.5 | 4.75 | 9.5 | 69.9871 | 200922.3296 | 0.98011
170705121318 | 20170705121318 | 2017-07-05 12:13 | 140 | 314 |  | 42921.5092 | 9.5 | 4.75 | 9.5 | 69.9871 | 200992.3167 | 0.98045
170705121320 | 20170705121320 | 2017-07-05 12:13 | 139 | 316 |  | 42921.5093 | 8.5 | 4.25 | 9 | 66.3036 | 201058.6203 | 0.98077
170705121322 | 20170705121322 | 2017-07-05 12:13 | 139 | 318 |  | 42921.5093 | 8.5 | 4.25 | 8.5 | 62.6201 | 201121.2403 | 0.98108
170705121324 | 20170705121324 | 2017-07-05 12:13 | 139 | 320 |  | 42921.5093 | 8.5 | 4.25 | 8.5 | 62.6201 | 201183.8604 | 0.98138
170705121326 | 20170705121326 | 2017-07-05 12:13 | 139 | 322 |  | 42921.5093 | 8.5 | 4.25 | 8.5 | 62.6201 | 201246.4804 | 0.98169
170705121328 | 20170705121328 | 2017-07-05 12:13 | 139 | 324 |  | 42921.5094 | 8.5 | 4.25 | 8.5 | 62.6201 | 201309.1005 | 0.982
170705121330 | 20170705121330 | 2017-07-05 12:14 | 139 | 326 |  | 42921.5094 | 8.5 | 4.25 | 8.5 | 62.6201 | 201371.7205 | 0.9823
170705121332 | 20170705121332 | 2017-07-05 12:14 | 139 | 328 |  | 42921.5094 | 8.5 | 4.25 | 8.5 | 62.6201 | 201434.3406 | 0.98261
170705121334 | 20170705121334 | 2017-07-05 12:14 | 138 | 330 |  | 42921.5094 | 7.5 | 3.75 | 8 | 58.9365 | 201493.2771 | 0.98289
170705121336 | 20170705121336 | 2017-07-05 12:14 | 138 | 332 |  | 42921.5094 | 7.5 | 3.75 | 7.5 | 55.253 | 201548.5301 | 0.98316
170705121338 | 20170705121338 | 2017-07-05 12:14 | 138 | 334 |  | 42921.5095 | 7.5 | 3.75 | 7.5 | 55.253 | 201603.7831 | 0.98343
170705121340 | 20170705121340 | 2017-07-05 12:14 | 138 | 336 |  | 42921.5095 | 7.5 | 3.75 | 7.5 | 55.253 | 201659.0361 | 0.9837
170705121342 | 20170705121342 | 2017-07-05 12:14 | 138 | 338 |  | 42921.5095 | 7.5 | 3.75 | 7.5 | 55.253 | 201714.2891 | 0.98397
170705121344 | 20170705121344 | 2017-07-05 12:14 | 138 | 340 |  | 42921.5095 | 7.5 | 3.75 | 7.5 | 55.253 | 201769.542 | 0.98424
170705121346 | 20170705121346 | 2017-07-05 12:14 | 138 | 342 |  | 42921.5096 | 7.5 | 3.75 | 7.5 | 55.253 | 201824.795 | 0.98451
170705121348 | 20170705121348 | 2017-07-05 12:14 | 137 | 344 |  | 42921.5096 | 6.5 | 3.25 | 7 | 51.5695 | 201876.3645 | 0.98476
170705121350 | 20170705121350 | 2017-07-05 12:14 | 137 | 346 |  | 42921.5096 | 6.5 | 3.25 | 6.5 | 47.8859 | 201924.2504 | 0.985
170705121352 | 20170705121352 | 2017-07-05 12:14 | 137 | 348 |  | 42921.5096 | 6.5 | 3.25 | 6.5 | 47.8859 | 201972.1363 | 0.98523
170705121354 | 20170705121354 | 2017-07-05 12:14 | 137 | 350 |  | 42921.5097 | 6.5 | 3.25 | 6.5 | 47.8859 | 202020.0222 | 0.98546
170705121356 | 20170705121356 | 2017-07-05 12:14 | 137 | 352 |  | 42921.5097 | 6.5 | 3.25 | 6.5 | 47.8859 | 202067.9082 | 0.9857
170705121358 | 20170705121358 | 2017-07-05 12:14 | 137 | 354 |  | 42921.5097 | 6.5 | 3.25 | 6.5 | 47.8859 | 202115.7941 | 0.98593
170705121400 | 20170705121400 | 2017-07-05 12:14 | 137 | 356 |  | 42921.5097 | 6.5 | 3.25 | 6.5 | 47.8859 | 202163.68 | 0.98616
170705121402 | 20170705121402 | 2017-07-05 12:14 | 136 | 358 |  | 42921.5097 | 5.5 | 2.75 | 6 | 44.2024 | 202207.8824 | 0.98638
170705121404 | 20170705121404 | 2017-07-05 12:14 | 136 | 360 |  | 42921.5098 | 5.5 | 2.75 | 5.5 | 40.5189 | 202248.4013 | 0.98658
170705121406 | 20170705121406 | 2017-07-05 12:14 | 136 | 362 |  | 42921.5098 | 5.5 | 2.75 | 5.5 | 40.5189 | 202288.9201 | 0.98678
170705121408 | 20170705121408 | 2017-07-05 12:14 | 136 | 364 |  | 42921.5098 | 5.5 | 2.75 | 5.5 | 40.5189 | 202329.439 | 0.98697
170705121410 | 20170705121410 | 2017-07-05 12:14 | 136 | 366 |  | 42921.5098 | 5.5 | 2.75 | 5.5 | 40.5189 | 202369.9578 | 0.98717
170705121412 | 20170705121412 | 2017-07-05 12:14 | 136 | 368 |  | 42921.5099 | 5.5 | 2.75 | 5.5 | 40.5189 | 202410.4767 | 0.98737
170705121414 | 20170705121414 | 2017-07-05 12:14 | 136 | 370 |  | 42921.5099 | 5.5 | 2.75 | 5.5 | 40.5189 | 202450.9955 | 0.98757
170705121416 | 20170705121416 | 2017-07-05 12:14 | 136 | 372 |  | 42921.5099 | 5.5 | 2.75 | 5.5 | 40.5189 | 202491.5144 | 0.98776
170705121418 | 20170705121418 | 2017-07-05 12:14 | 135 | 374 |  | 42921.5099 | 4.5 | 2.25 | 5 | 36.8353 | 202528.3497 | 0.98794
170705121420 | 20170705121420 | 2017-07-05 12:14 | 135 | 376 |  | 42921.51 | 4.5 | 2.25 | 4.5 | 33.1518 | 202561.5015 | 0.9881
170705121422 | 20170705121422 | 2017-07-05 12:14 | 135 | 378 |  | 42921.51 | 4.5 | 2.25 | 4.5 | 33.1518 | 202594.6533 | 0.98827
170705121424 | 20170705121424 | 2017-07-05 12:14 | 135 | 380 |  | 42921.51 | 4.5 | 2.25 | 4.5 | 33.1518 | 202627.8051 | 0.98843
170705121426 | 20170705121426 | 2017-07-05 12:14 | 135 | 382 |  | 42921.51 | 4.5 | 2.25 | 4.5 | 33.1518 | 202660.9569 | 0.98859
170705121428 | 20170705121428 | 2017-07-05 12:14 | 135 | 384 |  | 42921.51 | 4.5 | 2.25 | 4.5 | 33.1518 | 202694.1087 | 0.98875
170705121430 | 20170705121430 | 2017-07-05 12:14 | 135 | 386 |  | 42921.5101 | 4.5 | 2.25 | 4.5 | 33.1518 | 202727.2605 | 0.98891
170705121432 | 20170705121432 | 2017-07-05 12:15 | 135 | 388 |  | 42921.5101 | 4.5 | 2.25 | 4.5 | 33.1518 | 202760.4123 | 0.98908
170705121434 | 20170705121434 | 2017-07-05 12:15 | 135 | 390 |  | 42921.5101 | 4.5 | 2.25 | 4.5 | 33.1518 | 202793.5641 | 0.98924
170705121436 | 20170705121436 | 2017-07-05 12:15 | 135 | 392 |  | 42921.5101 | 4.5 | 2.25 | 4.5 | 33.1518 | 202826.7159 | 0.9894
170705121438 | 20170705121438 | 2017-07-05 12:15 | 135 | 394 |  | 42921.5102 | 4.5 | 2.25 | 4.5 | 33.1518 | 202859.8676 | 0.98956
170705121440 | 20170705121440 | 2017-07-05 12:15 | 135 | 396 |  | 42921.5102 | 4.5 | 2.25 | 4.5 | 33.1518 | 202893.0194 | 0.98972
170705121442 | 20170705121442 | 2017-07-05 12:15 | 135 | 398 |  | 42921.5102 | 4.5 | 2.25 | 4.5 | 33.1518 | 202926.1712 | 0.98988
170705121444 | 20170705121444 | 2017-07-05 12:15 | 135 | 400 |  | 42921.5102 | 4.5 | 2.25 | 4.5 | 33.1518 | 202959.323 | 0.99005
170705121446 | 20170705121446 | 2017-07-05 12:15 | 135 | 402 |  | 42921.5103 | 4.5 | 2.25 | 4.5 | 33.1518 | 202992.4748 | 0.99021
170705121448 | 20170705121448 | 2017-07-05 12:15 | 135 | 404 |  | 42921.5103 | 4.5 | 2.25 | 4.5 | 33.1518 | 203025.6266 | 0.99037
170705121450 | 20170705121450 | 2017-07-05 12:15 | 135 | 406 |  | 42921.5103 | 4.5 | 2.25 | 4.5 | 33.1518 | 203058.7784 | 0.99053
170705121452 | 20170705121452 | 2017-07-05 12:15 | 135 | 408 |  | 42921.5103 | 4.5 | 2.25 | 4.5 | 33.1518 | 203091.9302 | 0.99069
170705121454 | 20170705121454 | 2017-07-05 12:15 | 135 | 410 |  | 42921.5103 | 4.5 | 2.25 | 4.5 | 33.1518 | 203125.082 | 0.99085
170705121456 | 20170705121456 | 2017-07-05 12:15 | 135 | 412 |  | 42921.5104 | 4.5 | 2.25 | 4.5 | 33.1518 | 203158.2338 | 0.99102
170705121458 | 20170705121458 | 2017-07-05 12:15 | 135 | 414 |  | 42921.5104 | 4.5 | 2.25 | 4.5 | 33.1518 | 203191.3856 | 0.99118
170705121500 | 20170705121500 | 2017-07-05 12:15 | 134 | 416 |  | 42921.5104 | 3.5 | 1.75 | 4 | 29.4683 | 203220.8538 | 0.99132
170705121502 | 20170705121502 | 2017-07-05 12:15 | 134 | 418 |  | 42921.5104 | 3.5 | 1.75 | 3.5 | 25.7847 | 203246.6386 | 0.99145
170705121504 | 20170705121504 | 2017-07-05 12:15 | 134 | 420 |  | 42921.5105 | 3.5 | 1.75 | 3.5 | 25.7847 | 203272.4233 | 0.99157
170705121506 | 20170705121506 | 2017-07-05 12:15 | 134 | 422 |  | 42921.5105 | 3.5 | 1.75 | 3.5 | 25.7847 | 203298.208 | 0.9917
170705121508 | 20170705121508 | 2017-07-05 12:15 | 135 | 424 |  | 42921.5105 | 4.5 | 2.25 | 4 | 29.4683 | 203327.6763 | 0.99184
170705121510 | 20170705121510 | 2017-07-05 12:15 | 135 | 426 |  | 42921.5105 | 4.5 | 2.25 | 4.5 | 33.1518 | 203360.8281 | 0.992
170705121512 | 20170705121512 | 2017-07-05 12:15 | 135 | 428 |  | 42921.5106 | 4.5 | 2.25 | 4.5 | 33.1518 | 203393.9799 | 0.99217
170705121514 | 20170705121514 | 2017-07-05 12:15 | 134 | 430 |  | 42921.5106 | 3.5 | 1.75 | 4 | 29.4683 | 203423.4481 | 0.99231
170705121516 | 20170705121516 | 2017-07-05 12:15 | 134 | 432 |  | 42921.5106 | 3.5 | 1.75 | 3.5 | 25.7847 | 203449.2328 | 0.99244
170705121518 | 20170705121518 | 2017-07-05 12:15 | 134 | 434 |  | 42921.5106 | 3.5 | 1.75 | 3.5 | 25.7847 | 203475.0176 | 0.99256
170705121520 | 20170705121520 | 2017-07-05 12:15 | 134 | 436 |  | 42921.5106 | 3.5 | 1.75 | 3.5 | 25.7847 | 203500.8023 | 0.99269
170705121522 | 20170705121522 | 2017-07-05 12:15 | 134 | 438 |  | 42921.5107 | 3.5 | 1.75 | 3.5 | 25.7847 | 203526.587 | 0.99281
170705121524 | 20170705121524 | 2017-07-05 12:15 | 134 | 440 |  | 42921.5107 | 3.5 | 1.75 | 3.5 | 25.7847 | 203552.3717 | 0.99294
170705121526 | 20170705121526 | 2017-07-05 12:15 | 134 | 442 |  | 42921.5107 | 3.5 | 1.75 | 3.5 | 25.7847 | 203578.1565 | 0.99306
170705121528 | 20170705121528 | 2017-07-05 12:15 | 134 | 444 |  | 42921.5107 | 3.5 | 1.75 | 3.5 | 25.7847 | 203603.9412 | 0.99319
170705121530 | 20170705121530 | 2017-07-05 12:16 | 134 | 446 |  | 42921.5108 | 3.5 | 1.75 | 3.5 | 25.7847 | 203629.7259 | 0.99332
170705121532 | 20170705121532 | 2017-07-05 12:16 | 134 | 448 |  | 42921.5108 | 3.5 | 1.75 | 3.5 | 25.7847 | 203655.5107 | 0.99344
170705121534 | 20170705121534 | 2017-07-05 12:16 | 134 | 450 |  | 42921.5108 | 3.5 | 1.75 | 3.5 | 25.7847 | 203681.2954 | 0.99357
170705121536 | 20170705121536 | 2017-07-05 12:16 | 134 | 452 |  | 42921.5108 | 3.5 | 1.75 | 3.5 | 25.7847 | 203707.0801 | 0.99369
170705121538 | 20170705121538 | 2017-07-05 12:16 | 134 | 454 |  | 42921.5109 | 3.5 | 1.75 | 3.5 | 25.7847 | 203732.8648 | 0.99382
170705121540 | 20170705121540 | 2017-07-05 12:16 | 134 | 456 |  | 42921.5109 | 3.5 | 1.75 | 3.5 | 25.7847 | 203758.6496 | 0.99394
170705121542 | 20170705121542 | 2017-07-05 12:16 | 134 | 458 |  | 42921.5109 | 3.5 | 1.75 | 3.5 | 25.7847 | 203784.4343 | 0.99407
170705121544 | 20170705121544 | 2017-07-05 12:16 | 134 | 460 |  | 42921.5109 | 3.5 | 1.75 | 3.5 | 25.7847 | 203810.219 | 0.9942
170705121546 | 20170705121546 | 2017-07-05 12:16 | 134 | 462 |  | 42921.5109 | 3.5 | 1.75 | 3.5 | 25.7847 | 203836.0037 | 0.99432
170705121548 | 20170705121548 | 2017-07-05 12:16 | 134 | 464 |  | 42921.511 | 3.5 | 1.75 | 3.5 | 25.7847 | 203861.7885 | 0.99445
170705121550 | 20170705121550 | 2017-07-05 12:16 | 134 | 466 |  | 42921.511 | 3.5 | 1.75 | 3.5 | 25.7847 | 203887.5732 | 0.99457
170705121552 | 20170705121552 | 2017-07-05 12:16 | 134 | 468 |  | 42921.511 | 3.5 | 1.75 | 3.5 | 25.7847 | 203913.3579 | 0.9947
170705121554 | 20170705121554 | 2017-07-05 12:16 | 134 | 470 |  | 42921.511 | 3.5 | 1.75 | 3.5 | 25.7847 | 203939.1427 | 0.99483
170705121556 | 20170705121556 | 2017-07-05 12:16 | 134 | 472 |  | 42921.5111 | 3.5 | 1.75 | 3.5 | 25.7847 | 203964.9274 | 0.99495
170705121558 | 20170705121558 | 2017-07-05 12:16 | 133 | 474 |  | 42921.5111 | 2.5 | 1.25 | 3 | 22.1012 | 203987.0286 | 0.99506
170705121600 | 20170705121600 | 2017-07-05 12:16 | 133 | 476 |  | 42921.5111 | 2.5 | 1.25 | 2.5 | 18.4177 | 204005.4462 | 0.99515
170705121602 | 20170705121602 | 2017-07-05 12:16 | 133 | 478 |  | 42921.5111 | 2.5 | 1.25 | 2.5 | 18.4177 | 204023.8639 | 0.99524
170705121604 | 20170705121604 | 2017-07-05 12:16 | 133 | 480 |  | 42921.5112 | 2.5 | 1.25 | 2.5 | 18.4177 | 204042.2816 | 0.99533
170705121606 | 20170705121606 | 2017-07-05 12:16 | 133 | 482 |  | 42921.5112 | 2.5 | 1.25 | 2.5 | 18.4177 | 204060.6992 | 0.99542
170705121608 | 20170705121608 | 2017-07-05 12:16 | 133 | 484 |  | 42921.5112 | 2.5 | 1.25 | 2.5 | 18.4177 | 204079.1169 | 0.99551
170705121610 | 20170705121610 | 2017-07-05 12:16 | 133 | 486 |  | 42921.5112 | 2.5 | 1.25 | 2.5 | 18.4177 | 204097.5345 | 0.9956
170705121612 | 20170705121612 | 2017-07-05 12:16 | 133 | 488 |  | 42921.5113 | 2.5 | 1.25 | 2.5 | 18.4177 | 204115.9522 | 0.99569
170705121614 | 20170705121614 | 2017-07-05 12:16 | 133 | 490 |  | 42921.5113 | 2.5 | 1.25 | 2.5 | 18.4177 | 204134.3699 | 0.99578
170705121616 | 20170705121616 | 2017-07-05 12:16 | 133 | 492 |  | 42921.5113 | 2.5 | 1.25 | 2.5 | 18.4177 | 204152.7875 | 0.99587
170705121618 | 20170705121618 | 2017-07-05 12:16 | 133 | 494 |  | 42921.5113 | 2.5 | 1.25 | 2.5 | 18.4177 | 204171.2052 | 0.99596
170705121620 | 20170705121620 | 2017-07-05 12:16 | 133 | 496 |  | 42921.5113 | 2.5 | 1.25 | 2.5 | 18.4177 | 204189.6229 | 0.99605
170705121622 | 20170705121622 | 2017-07-05 12:16 | 133 | 498 |  | 42921.5114 | 2.5 | 1.25 | 2.5 | 18.4177 | 204208.0405 | 0.99614
170705121624 | 20170705121624 | 2017-07-05 12:16 | 133 | 500 |  | 42921.5114 | 2.5 | 1.25 | 2.5 | 18.4177 | 204226.4582 | 0.99623
170705121626 | 20170705121626 | 2017-07-05 12:16 | 133 | 502 |  | 42921.5114 | 2.5 | 1.25 | 2.5 | 18.4177 | 204244.8758 | 0.99632
170705121628 | 20170705121628 | 2017-07-05 12:16 | 133 | 504 |  | 42921.5114 | 2.5 | 1.25 | 2.5 | 18.4177 | 204263.2935 | 0.99641
170705121630 | 20170705121630 | 2017-07-05 12:16 | 133 | 506 |  | 42921.5115 | 2.5 | 1.25 | 2.5 | 18.4177 | 204281.7112 | 0.9965
170705121632 | 20170705121632 | 2017-07-05 12:17 | 133 | 508 |  | 42921.5115 | 2.5 | 1.25 | 2.5 | 18.4177 | 204300.1288 | 0.99659
170705121634 | 20170705121634 | 2017-07-05 12:17 | 133 | 510 |  | 42921.5115 | 2.5 | 1.25 | 2.5 | 18.4177 | 204318.5465 | 0.99668
170705121636 | 20170705121636 | 2017-07-05 12:17 | 133 | 512 |  | 42921.5115 | 2.5 | 1.25 | 2.5 | 18.4177 | 204336.9642 | 0.99677
170705121638 | 20170705121638 | 2017-07-05 12:17 | 133 | 514 |  | 42921.5116 | 2.5 | 1.25 | 2.5 | 18.4177 | 204355.3818 | 0.99686
170705121640 | 20170705121640 | 2017-07-05 12:17 | 133 | 516 |  | 42921.5116 | 2.5 | 1.25 | 2.5 | 18.4177 | 204373.7995 | 0.99695
170705121642 | 20170705121642 | 2017-07-05 12:17 | 133 | 518 |  | 42921.5116 | 2.5 | 1.25 | 2.5 | 18.4177 | 204392.2171 | 0.99704
170705121644 | 20170705121644 | 2017-07-05 12:17 | 133 | 520 |  | 42921.5116 | 2.5 | 1.25 | 2.5 | 18.4177 | 204410.6348 | 0.99713
170705121646 | 20170705121646 | 2017-07-05 12:17 | 133 | 522 |  | 42921.5116 | 2.5 | 1.25 | 2.5 | 18.4177 | 204429.0525 | 0.99721
170705121648 | 20170705121648 | 2017-07-05 12:17 | 133 | 524 |  | 42921.5117 | 2.5 | 1.25 | 2.5 | 18.4177 | 204447.4701 | 0.9973
170705121650 | 20170705121650 | 2017-07-05 12:17 | 133 | 526 |  | 42921.5117 | 2.5 | 1.25 | 2.5 | 18.4177 | 204465.8878 | 0.99739
170705121652 | 20170705121652 | 2017-07-05 12:17 | 133 | 528 |  | 42921.5117 | 2.5 | 1.25 | 2.5 | 18.4177 | 204484.3055 | 0.99748
170705121654 | 20170705121654 | 2017-07-05 12:17 | 133 | 530 |  | 42921.5117 | 2.5 | 1.25 | 2.5 | 18.4177 | 204502.7231 | 0.99757
170705121656 | 20170705121656 | 2017-07-05 12:17 | 132 | 532 |  | 42921.5118 | 1.5 | 0.75 | 2 | 14.7341 | 204517.4572 | 0.99765
170705121658 | 20170705121658 | 2017-07-05 12:17 | 132 | 534 |  | 42921.5118 | 1.5 | 0.75 | 1.5 | 11.0506 | 204528.5078 | 0.9977
170705121700 | 20170705121700 | 2017-07-05 12:17 | 132 | 536 |  | 42921.5118 | 1.5 | 0.75 | 1.5 | 11.0506 | 204539.5584 | 0.99775
170705121702 | 20170705121702 | 2017-07-05 12:17 | 132 | 538 |  | 42921.5118 | 1.5 | 0.75 | 1.5 | 11.0506 | 204550.609 | 0.99781
170705121704 | 20170705121704 | 2017-07-05 12:17 | 133 | 540 |  | 42921.5119 | 2.5 | 1.25 | 2 | 14.7341 | 204565.3432 | 0.99788
170705121706 | 20170705121706 | 2017-07-05 12:17 | 132 | 542 |  | 42921.5119 | 1.5 | 0.75 | 2 | 14.7341 | 204580.0773 | 0.99795
170705121708 | 20170705121708 | 2017-07-05 12:17 | 132 | 544 |  | 42921.5119 | 1.5 | 0.75 | 1.5 | 11.0506 | 204591.1279 | 0.99801
170705121710 | 20170705121710 | 2017-07-05 12:17 | 132 | 546 |  | 42921.5119 | 1.5 | 0.75 | 1.5 | 11.0506 | 204602.1785 | 0.99806
170705121712 | 20170705121712 | 2017-07-05 12:17 | 132 | 548 |  | 42921.5119 | 1.5 | 0.75 | 1.5 | 11.0506 | 204613.2291 | 0.99811
170705121714 | 20170705121714 | 2017-07-05 12:17 | 132 | 550 |  | 42921.512 | 1.5 | 0.75 | 1.5 | 11.0506 | 204624.2797 | 0.99817
170705121716 | 20170705121716 | 2017-07-05 12:17 | 132 | 552 |  | 42921.512 | 1.5 | 0.75 | 1.5 | 11.0506 | 204635.3303 | 0.99822
170705121718 | 20170705121718 | 2017-07-05 12:17 | 132 | 554 |  | 42921.512 | 1.5 | 0.75 | 1.5 | 11.0506 | 204646.3809 | 0.99828
170705121720 | 20170705121720 | 2017-07-05 12:17 | 132 | 556 |  | 42921.512 | 1.5 | 0.75 | 1.5 | 11.0506 | 204657.4315 | 0.99833
170705121722 | 20170705121722 | 2017-07-05 12:17 | 132 | 558 |  | 42921.5121 | 1.5 | 0.75 | 1.5 | 11.0506 | 204668.4821 | 0.99838
170705121724 | 20170705121724 | 2017-07-05 12:17 | 132 | 560 |  | 42921.5121 | 1.5 | 0.75 | 1.5 | 11.0506 | 204679.5327 | 0.99844
170705121726 | 20170705121726 | 2017-07-05 12:17 | 132 | 562 |  | 42921.5121 | 1.5 | 0.75 | 1.5 | 11.0506 | 204690.5833 | 0.99849
170705121728 | 20170705121728 | 2017-07-05 12:17 | 132 | 564 |  | 42921.5121 | 1.5 | 0.75 | 1.5 | 11.0506 | 204701.6339 | 0.99854
170705121730 | 20170705121730 | 2017-07-05 12:18 | 132 | 566 |  | 42921.5122 | 1.5 | 0.75 | 1.5 | 11.0506 | 204712.6845 | 0.9986
170705121732 | 20170705121732 | 2017-07-05 12:18 | 132 | 568 |  | 42921.5122 | 1.5 | 0.75 | 1.5 | 11.0506 | 204723.7351 | 0.99865
170705121734 | 20170705121734 | 2017-07-05 12:18 | 132 | 570 |  | 42921.5122 | 1.5 | 0.75 | 1.5 | 11.0506 | 204734.7857 | 0.99871
170705121736 | 20170705121736 | 2017-07-05 12:18 | 132 | 572 |  | 42921.5122 | 1.5 | 0.75 | 1.5 | 11.0506 | 204745.8363 | 0.99876
170705121738 | 20170705121738 | 2017-07-05 12:18 | 132 | 574 |  | 42921.5122 | 1.5 | 0.75 | 1.5 | 11.0506 | 204756.8869 | 0.99881
170705121740 | 20170705121740 | 2017-07-05 12:18 | 132 | 576 |  | 42921.5123 | 1.5 | 0.75 | 1.5 | 11.0506 | 204767.9375 | 0.99887
170705121742 | 20170705121742 | 2017-07-05 12:18 | 132 | 578 |  | 42921.5123 | 1.5 | 0.75 | 1.5 | 11.0506 | 204778.9881 | 0.99892
170705121744 | 20170705121744 | 2017-07-05 12:18 | 132 | 580 |  | 42921.5123 | 1.5 | 0.75 | 1.5 | 11.0506 | 204790.0387 | 0.99898
170705121746 | 20170705121746 | 2017-07-05 12:18 | 132 | 582 |  | 42921.5123 | 1.5 | 0.75 | 1.5 | 11.0506 | 204801.0892 | 0.99903
170705121748 | 20170705121748 | 2017-07-05 12:18 | 132 | 584 |  | 42921.5124 | 1.5 | 0.75 | 1.5 | 11.0506 | 204812.1398 | 0.99908
170705121750 | 20170705121750 | 2017-07-05 12:18 | 132 | 586 |  | 42921.5124 | 1.5 | 0.75 | 1.5 | 11.0506 | 204823.1904 | 0.99914
170705121752 | 20170705121752 | 2017-07-05 12:18 | 132 | 588 |  | 42921.5124 | 1.5 | 0.75 | 1.5 | 11.0506 | 204834.241 | 0.99919
170705121754 | 20170705121754 | 2017-07-05 12:18 | 132 | 590 |  | 42921.5124 | 1.5 | 0.75 | 1.5 | 11.0506 | 204845.2916 | 0.99925
170705121756 | 20170705121756 | 2017-07-05 12:18 | 132 | 592 |  | 42921.5125 | 1.5 | 0.75 | 1.5 | 11.0506 | 204856.3422 | 0.9993
170705121758 | 20170705121758 | 2017-07-05 12:18 | 132 | 594 |  | 42921.5125 | 1.5 | 0.75 | 1.5 | 11.0506 | 204867.3928 | 0.99935
170705121800 | 20170705121800 | 2017-07-05 12:18 | 132 | 596 |  | 42921.5125 | 1.5 | 0.75 | 1.5 | 11.0506 | 204878.4434 | 0.99941
170705121802 | 20170705121802 | 2017-07-05 12:18 | 132 | 598 |  | 42921.5125 | 1.5 | 0.75 | 1.5 | 11.0506 | 204889.494 | 0.99946
170705121804 | 20170705121804 | 2017-07-05 12:18 | 132 | 600 |  | 42921.5125 | 1.5 | 0.75 | 1.5 | 11.0506 | 204900.5446 | 0.99951
170705121806 | 20170705121806 | 2017-07-05 12:18 | 132 | 602 |  | 42921.5126 | 1.5 | 0.75 | 1.5 | 11.0506 | 204911.5952 | 0.99957
170705121808 | 20170705121808 | 2017-07-05 12:18 | 132 | 604 |  | 42921.5126 | 1.5 | 0.75 | 1.5 | 11.0506 | 204922.6458 | 0.99962
170705121810 | 20170705121810 | 2017-07-05 12:18 | 132 | 606 |  | 42921.5126 | 1.5 | 0.75 | 1.5 | 11.0506 | 204933.6964 | 0.99968
170705121812 | 20170705121812 | 2017-07-05 12:18 | 132 | 608 |  | 42921.5126 | 1.5 | 0.75 | 1.5 | 11.0506 | 204944.747 | 0.99973
170705121814 | 20170705121814 | 2017-07-05 12:18 | 132 | 610 |  | 42921.5127 | 1.5 | 0.75 | 1.5 | 11.0506 | 204955.7976 | 0.99978
170705121816 | 20170705121816 | 2017-07-05 12:18 | 132 | 612 |  | 42921.5127 | 1.5 | 0.75 | 1.5 | 11.0506 | 204966.8482 | 0.99984
170705121818 | 20170705121818 | 2017-07-05 12:18 | 132 | 614 |  | 42921.5127 | 1.5 | 0.75 | 1.5 | 11.0506 | 204977.8988 | 0.99989
170705121820 | 20170705121820 | 2017-07-05 12:18 | 132 | 616 |  | 42921.5127 | 1.5 | 0.75 | 1.5 | 11.0506 | 204988.9494 | 0.99995
170705121822 | 20170705121822 | 2017-07-05 12:18 | 132 | 618 |  | 42921.5128 | 1.5 | 0.75 | 1.5 | 11.0506 | 205000 | 1
Formulas:
TIMESTAMP = DATE(LEFT([Dry Creek],4),MID([Dry Creek],5,2),MID([Dry Creek],7,2))+TIME(MID([Dry Creek],9,2),MID([Dry Creek],11,2),RIGHT([Dry Creek],2))

## 07_26_2017
Site | Dry Creek | [11 empty] | Time conversion formula
Date | 2017-07-26 15:35
manual stage | 8.5 | cm
monitor point: | 10 | m | [10 empty] | 20 | #VALUE!
injection point: | 0 | m
bucket volume: | DNR | L
background Temp: | 11.8 | C
ec probe: | DC2005
slug in: | 42942.6495 | HH:MM:SS
1st arrival: | 42942.6497 | HH:MM:SS
backgrnd conductivity: | 145.5 | mS cm-1
peak time: | 42942.6505 | HH:MM:SS
peak cond: | 1273.5 | mS cm-1
peak conc: | 636.75 | mg L-1
end monitoring: | 42942.6591 | HH:MM:SS
modal v: | 0.1087 | m sec-1
slug mass: | 202 | g
0th moment: | 42742.55 | mg L-1 sec
discharge: | 4.726 | L sec-1
Discharge: | 0.1669 | cfs
t adv | 0:02 | HH:MM:SS
Time from Device | Conversion cell | TIMESTAMP | cond | time from inj | Peak time | Arrival Time | bkg corr. cond. | bkg corr. conc. | conc. dt | mass passing | CUM mass passing | norm CUM mass passing
YYMMDDHHMMSS |  | M/DD/YY HH:MM | mS cm-1 | sec | - | - | mS cm-1 | mg L-1 | mg L-1 sec | mg | mg | -
170726153514 | 20170726153514 | 2017-07-26 15:35 | 145.5 | 0 |  |  | 0 | 0 |  |  | 0 | 0
170726153516 | 20170726153516 | 2017-07-26 15:35 | 145.5 | 2 |  |  | 0 | 0 | 0 | 0 | 0 | 0
170726153518 | 20170726153518 | 2017-07-26 15:35 | 145.5 | 4 |  |  | 0 | 0 | 0 | 0 | 0 | 0
170726153520 | 20170726153520 | 2017-07-26 15:35 | 145.4 | 6 |  |  | 0 | 0 | 0 | 0 | 0 | 0
170726153522 | 20170726153522 | 2017-07-26 15:35 | 145.4 | 8 |  |  | 0 | 0 | 0 | 0 | 0 | 0
170726153524 | 20170726153524 | 2017-07-26 15:35 | 145.4 | 10 |  |  | 0 | 0 | 0 | 0 | 0 | 0
170726153526 | 20170726153526 | 2017-07-26 15:35 | 145.5 | 12 |  |  | 0 | 0 | 0 | 0 | 0 | 0
170726153528 | 20170726153528 | 2017-07-26 15:35 | 145.5 | 14 |  |  | 0 | 0 | 0 | 0 | 0 | 0
170726153530 | 20170726153530 | 2017-07-26 15:36 | 145.5 | 16 |  |  | 0 | 0 | 0 | 0 | 0 | 0
170726153532 | 20170726153532 | 2017-07-26 15:36 | 145.6 | 18 |  | 42942.6497 | 0.1 | 0.05 | 0.05 | 0.2363 | 0.2363 | 1.1698e-06
170726153534 | 20170726153534 | 2017-07-26 15:36 | 145.6 | 20 |  | 42942.6497 | 0.1 | 0.05 | 0.1 | 0.4726 | 0.7089 | 3.5094e-06
170726153536 | 20170726153536 | 2017-07-26 15:36 | 145.7 | 22 |  | 42942.6497 | 0.2 | 0.1 | 0.15 | 0.7089 | 1.4178 | 7.0188e-06
170726153538 | 20170726153538 | 2017-07-26 15:36 | 145.8 | 24 |  | 42942.6497 | 0.3 | 0.15 | 0.25 | 1.1815 | 2.5993 | 1.2868e-05
170726153540 | 20170726153540 | 2017-07-26 15:36 | 145.8 | 26 |  | 42942.6498 | 0.3 | 0.15 | 0.3 | 1.4178 | 4.0171 | 1.9887e-05
170726153542 | 20170726153542 | 2017-07-26 15:36 | 145.9 | 28 |  | 42942.6498 | 0.4 | 0.2 | 0.35 | 1.6541 | 5.6712 | 2.8075e-05
170726153544 | 20170726153544 | 2017-07-26 15:36 | 145.9 | 30 |  | 42942.6498 | 0.4 | 0.2 | 0.4 | 1.8904 | 7.5616 | 3.7433e-05
170726153546 | 20170726153546 | 2017-07-26 15:36 | 145.9 | 32 |  | 42942.6498 | 0.4 | 0.2 | 0.4 | 1.8904 | 9.4519 | 4.6792e-05
170726153548 | 20170726153548 | 2017-07-26 15:36 | 145.9 | 34 |  | 42942.6499 | 0.4 | 0.2 | 0.4 | 1.8904 | 11.3423 | 5.615e-05
170726153550 | 20170726153550 | 2017-07-26 15:36 | 145.9 | 36 |  | 42942.6499 | 0.4 | 0.2 | 0.4 | 1.8904 | 13.2327 | 6.5508e-05
170726153552 | 20170726153552 | 2017-07-26 15:36 | 145.9 | 38 |  | 42942.6499 | 0.4 | 0.2 | 0.4 | 1.8904 | 15.1231 | 7.4867e-05
170726153554 | 20170726153554 | 2017-07-26 15:36 | 145.9 | 40 |  | 42942.6499 | 0.4 | 0.2 | 0.4 | 1.8904 | 17.0135 | 8.4225e-05
170726153556 | 20170726153556 | 2017-07-26 15:36 | 145.9 | 42 |  | 42942.65 | 0.4 | 0.2 | 0.4 | 1.8904 | 18.9039 | 9.3584e-05
170726153558 | 20170726153558 | 2017-07-26 15:36 | 145.9 | 44 |  | 42942.65 | 0.4 | 0.2 | 0.4 | 1.8904 | 20.7943 | 0.00010294
170726153600 | 20170726153600 | 2017-07-26 15:36 | 145.9 | 46 |  | 42942.65 | 0.4 | 0.2 | 0.4 | 1.8904 | 22.6847 | 0.0001123
170726153602 | 20170726153602 | 2017-07-26 15:36 | 146.1 | 48 |  | 42942.65 | 0.6 | 0.3 | 0.5 | 2.363 | 25.0476 | 0.000124
170726153604 | 20170726153604 | 2017-07-26 15:36 | 150.3 | 50 |  | 42942.65 | 4.8 | 2.4 | 2.7 | 12.7601 | 37.8078 | 0.00018717
170726153606 | 20170726153606 | 2017-07-26 15:36 | 157.3 | 52 |  | 42942.6501 | 11.8 | 5.9 | 8.3 | 39.2255 | 77.0333 | 0.00038135
170726153608 | 20170726153608 | 2017-07-26 15:36 | 172.3 | 54 |  | 42942.6501 | 26.8 | 13.4 | 19.3 | 91.2112 | 168.2445 | 0.00083289
170726153610 | 20170726153610 | 2017-07-26 15:36 | 172.3 | 56 |  | 42942.6501 | 26.8 | 13.4 | 26.8 | 126.656 | 294.9005 | 0.0014599
170726153612 | 20170726153612 | 2017-07-26 15:36 | 250 | 58 |  | 42942.6501 | 104.5 | 52.25 | 65.65 | 310.2599 | 605.1604 | 0.0029958
170726153614 | 20170726153614 | 2017-07-26 15:36 | 282 | 60 |  | 42942.6502 | 136.5 | 68.25 | 120.5 | 569.4794 | 1174.6398 | 0.005815
170726153616 | 20170726153616 | 2017-07-26 15:36 | 282 | 62 |  | 42942.6502 | 136.5 | 68.25 | 136.5 | 645.0949 | 1819.7347 | 0.0090086
170726153618 | 20170726153618 | 2017-07-26 15:36 | 393 | 64 |  | 42942.6502 | 247.5 | 123.75 | 192 | 907.3862 | 2727.1209 | 0.013501
170726153620 | 20170726153620 | 2017-07-26 15:36 | 484 | 66 |  | 42942.6502 | 338.5 | 169.25 | 293 | 1384.7091 | 4111.83 | 0.020356
170726153622 | 20170726153622 | 2017-07-26 15:36 | 617 | 68 |  | 42942.6503 | 471.5 | 235.75 | 405 | 1914.0178 | 6025.8478 | 0.029831
170726153624 | 20170726153624 | 2017-07-26 15:36 | 715 | 70 |  | 42942.6503 | 569.5 | 284.75 | 520.5 | 2459.8673 | 8485.7151 | 0.042008
170726153626 | 20170726153626 | 2017-07-26 15:36 | 804 | 72 |  | 42942.6503 | 658.5 | 329.25 | 614 | 2901.7455 | 11387.4605 | 0.056374
170726153628 | 20170726153628 | 2017-07-26 15:36 | 936 | 74 |  | 42942.6503 | 790.5 | 395.25 | 724.5 | 3423.9651 | 14811.4256 | 0.073324
170726153630 | 20170726153630 | 2017-07-26 15:36 | 1058 | 76 |  | 42942.6503 | 912.5 | 456.25 | 851.5 | 4024.1633 | 18835.5889 | 0.093245
170726153632 | 20170726153632 | 2017-07-26 15:37 | 1138 | 78 |  | 42942.6504 | 992.5 | 496.25 | 952.5 | 4501.4862 | 23337.0751 | 0.11553
170726153634 | 20170726153634 | 2017-07-26 15:37 | 1223 | 80 |  | 42942.6504 | 1077.5 | 538.75 | 1035 | 4891.3787 | 28228.4538 | 0.13974
170726153636 | 20170726153636 | 2017-07-26 15:37 | 1299 | 82 |  | 42942.6504 | 1153.5 | 576.75 | 1115.5 | 5271.8193 | 33500.2731 | 0.16584
170726153638 | 20170726153638 | 2017-07-26 15:37 | 1340 | 84 |  | 42942.6504 | 1194.5 | 597.25 | 1174 | 5548.2885 | 39048.5617 | 0.19331
170726153640 | 20170726153640 | 2017-07-26 15:37 | 1340 | 86 |  | 42942.6505 | 1194.5 | 597.25 | 1194.5 | 5645.1709 | 44693.7326 | 0.22126
170726153642 | 20170726153642 | 2017-07-26 15:37 | 1393 | 88 |  | 42942.6505 | 1247.5 | 623.75 | 1221 | 5770.4091 | 50464.1417 | 0.24982
170726153644 | 20170726153644 | 2017-07-26 15:37 | 1407 | 90 |  | 42942.6505 | 1261.5 | 630.75 | 1254.5 | 5928.7291 | 56392.8708 | 0.27917
170726153646 | 20170726153646 | 2017-07-26 15:37 | 1419 | 92 | 42942.6505 | 42942.6505 | 1273.5 | 636.75 | 1267.5 | 5990.1667 | 62383.0375 | 0.30883
170726153648 | 20170726153648 | 2017-07-26 15:37 | 1416 | 94 |  | 42942.6506 | 1270.5 | 635.25 | 1272 | 6011.4336 | 68394.4711 | 0.33859
170726153650 | 20170726153650 | 2017-07-26 15:37 | 1412 | 96 |  | 42942.6506 | 1266.5 | 633.25 | 1268.5 | 5994.8927 | 74389.3638 | 0.36826
170726153652 | 20170726153652 | 2017-07-26 15:37 | 1360 | 98 |  | 42942.6506 | 1214.5 | 607.25 | 1240.5 | 5862.5655 | 80251.9293 | 0.39729
170726153654 | 20170726153654 | 2017-07-26 15:37 | 1345 | 100 |  | 42942.6506 | 1199.5 | 599.75 | 1207 | 5704.2455 | 85956.1748 | 0.42553
170726153656 | 20170726153656 | 2017-07-26 15:37 | 1304 | 102 |  | 42942.6506 | 1158.5 | 579.25 | 1179 | 5571.9184 | 91528.0932 | 0.45311
170726153658 | 20170726153658 | 2017-07-26 15:37 | 1250 | 104 |  | 42942.6507 | 1104.5 | 552.25 | 1131.5 | 5347.4348 | 96875.528 | 0.47958
170726153700 | 20170726153700 | 2017-07-26 15:37 | 1199 | 106 |  | 42942.6507 | 1053.5 | 526.75 | 1079 | 5099.3214 | 101974.8494 | 0.50483
170726153702 | 20170726153702 | 2017-07-26 15:37 | 1199 | 108 |  | 42942.6507 | 1053.5 | 526.75 | 1053.5 | 4978.8092 | 106953.6586 | 0.52947
170726153704 | 20170726153704 | 2017-07-26 15:37 | 1139 | 110 |  | 42942.6507 | 993.5 | 496.75 | 1023.5 | 4837.0301 | 111790.6887 | 0.55342
170726153706 | 20170726153706 | 2017-07-26 15:37 | 1084 | 112 |  | 42942.6508 | 938.5 | 469.25 | 966 | 4565.2868 | 116355.9755 | 0.57602
170726153708 | 20170726153708 | 2017-07-26 15:37 | 1043 | 114 |  | 42942.6508 | 897.5 | 448.75 | 918 | 4338.4403 | 120694.4158 | 0.5975
170726153710 | 20170726153710 | 2017-07-26 15:37 | 987 | 116 |  | 42942.6508 | 841.5 | 420.75 | 869.5 | 4109.2307 | 124803.6465 | 0.61784
170726153712 | 20170726153712 | 2017-07-26 15:37 | 943 | 118 |  | 42942.6508 | 797.5 | 398.75 | 819.5 | 3872.9322 | 128676.5787 | 0.63701
170726153714 | 20170726153714 | 2017-07-26 15:37 | 898 | 120 |  | 42942.6509 | 752.5 | 376.25 | 775 | 3662.6266 | 132339.2053 | 0.65514
170726153716 | 20170726153716 | 2017-07-26 15:37 | 836 | 122 |  | 42942.6509 | 690.5 | 345.25 | 721.5 | 3409.7872 | 135748.9925 | 0.67202
170726153718 | 20170726153718 | 2017-07-26 15:37 | 795 | 124 |  | 42942.6509 | 649.5 | 324.75 | 670 | 3166.3998 | 138915.3923 | 0.6877
170726153720 | 20170726153720 | 2017-07-26 15:37 | 795 | 126 |  | 42942.6509 | 649.5 | 324.75 | 649.5 | 3069.5174 | 141984.9097 | 0.7029
170726153722 | 20170726153722 | 2017-07-26 15:37 | 743 | 128 |  | 42942.6509 | 597.5 | 298.75 | 623.5 | 2946.6422 | 144931.5518 | 0.71748
170726153724 | 20170726153724 | 2017-07-26 15:37 | 699 | 130 |  | 42942.651 | 553.5 | 276.75 | 575.5 | 2719.7956 | 147651.3474 | 0.73095
170726153726 | 20170726153726 | 2017-07-26 15:37 | 659 | 132 |  | 42942.651 | 513.5 | 256.75 | 533.5 | 2521.3049 | 150172.6523 | 0.74343
170726153728 | 20170726153728 | 2017-07-26 15:37 | 615 | 134 |  | 42942.651 | 469.5 | 234.75 | 491.5 | 2322.8142 | 152495.4665 | 0.75493
170726153730 | 20170726153730 | 2017-07-26 15:38 | 585 | 136 |  | 42942.651 | 439.5 | 219.75 | 454.5 | 2147.9533 | 154643.4197 | 0.76556
170726153732 | 20170726153732 | 2017-07-26 15:38 | 545 | 138 |  | 42942.6511 | 399.5 | 199.75 | 419.5 | 1982.5443 | 156625.9641 | 0.77538
170726153734 | 20170726153734 | 2017-07-26 15:38 | 522 | 140 |  | 42942.6511 | 376.5 | 188.25 | 388 | 1833.6763 | 158459.6403 | 0.78445
170726153736 | 20170726153736 | 2017-07-26 15:38 | 499 | 142 |  | 42942.6511 | 353.5 | 176.75 | 365 | 1724.979 | 160184.6193 | 0.79299
170726153738 | 20170726153738 | 2017-07-26 15:38 | 499 | 144 |  | 42942.6511 | 353.5 | 176.75 | 353.5 | 1670.6303 | 161855.2496 | 0.80126
170726153740 | 20170726153740 | 2017-07-26 15:38 | 465 | 146 |  | 42942.6512 | 319.5 | 159.75 | 336.5 | 1590.2888 | 163445.5385 | 0.80914
170726153742 | 20170726153742 | 2017-07-26 15:38 | 433 | 148 |  | 42942.6512 | 287.5 | 143.75 | 303.5 | 1434.3318 | 164879.8703 | 0.81624
170726153744 | 20170726153744 | 2017-07-26 15:38 | 414 | 150 |  | 42942.6512 | 268.5 | 134.25 | 278 | 1313.8196 | 166193.6899 | 0.82274
170726153746 | 20170726153746 | 2017-07-26 15:38 | 395 | 152 |  | 42942.6512 | 249.5 | 124.75 | 259 | 1224.0262 | 167417.7161 | 0.8288
170726153748 | 20170726153748 | 2017-07-26 15:38 | 392 | 154 |  | 42942.6513 | 246.5 | 123.25 | 248 | 1172.0405 | 168589.7566 | 0.8346
170726153750 | 20170726153750 | 2017-07-26 15:38 | 363 | 156 |  | 42942.6513 | 217.5 | 108.75 | 232 | 1096.425 | 169686.1816 | 0.84003
170726153752 | 20170726153752 | 2017-07-26 15:38 | 361 | 158 |  | 42942.6513 | 215.5 | 107.75 | 216.5 | 1023.1725 | 170709.354 | 0.8451
170726153754 | 20170726153754 | 2017-07-26 15:38 | 330 | 160 |  | 42942.6513 | 184.5 | 92.25 | 200 | 945.194 | 171654.548 | 0.84977
170726153756 | 20170726153756 | 2017-07-26 15:38 | 329 | 162 |  | 42942.6513 | 183.5 | 91.75 | 184 | 869.5784 | 172524.1264 | 0.85408
170726153758 | 20170726153758 | 2017-07-26 15:38 | 310 | 164 |  | 42942.6514 | 164.5 | 82.25 | 174 | 822.3187 | 173346.4452 | 0.85815
170726153800 | 20170726153800 | 2017-07-26 15:38 | 310 | 166 |  | 42942.6514 | 164.5 | 82.25 | 164.5 | 777.422 | 174123.8672 | 0.862
170726153802 | 20170726153802 | 2017-07-26 15:38 | 298 | 168 |  | 42942.6514 | 152.5 | 76.25 | 158.5 | 749.0662 | 174872.9334 | 0.86571
170726153804 | 20170726153804 | 2017-07-26 15:38 | 295 | 170 |  | 42942.6514 | 149.5 | 74.75 | 151 | 713.6214 | 175586.5548 | 0.86924
170726153806 | 20170726153806 | 2017-07-26 15:38 | 278 | 172 |  | 42942.6515 | 132.5 | 66.25 | 141 | 666.3617 | 176252.9166 | 0.87254
170726153808 | 20170726153808 | 2017-07-26 15:38 | 276 | 174 |  | 42942.6515 | 130.5 | 65.25 | 131.5 | 621.465 | 176874.3816 | 0.87562
170726153810 | 20170726153810 | 2017-07-26 15:38 | 273 | 176 |  | 42942.6515 | 127.5 | 63.75 | 129 | 609.6501 | 177484.0317 | 0.87863
170726153812 | 20170726153812 | 2017-07-26 15:38 | 268 | 178 |  | 42942.6515 | 122.5 | 61.25 | 125 | 590.7462 | 178074.7779 | 0.88156
170726153814 | 20170726153814 | 2017-07-26 15:38 | 262 | 180 |  | 42942.6516 | 116.5 | 58.25 | 119.5 | 564.7534 | 178639.5313 | 0.88435
170726153816 | 20170726153816 | 2017-07-26 15:38 | 256 | 182 |  | 42942.6516 | 110.5 | 55.25 | 113.5 | 536.3976 | 179175.9289 | 0.88701
170726153818 | 20170726153818 | 2017-07-26 15:38 | 256 | 184 |  | 42942.6516 | 110.5 | 55.25 | 110.5 | 522.2197 | 179698.1486 | 0.88959
170726153820 | 20170726153820 | 2017-07-26 15:38 | 249 | 186 |  | 42942.6516 | 103.5 | 51.75 | 107 | 505.6788 | 180203.8273 | 0.8921
170726153822 | 20170726153822 | 2017-07-26 15:38 | 243 | 188 |  | 42942.6516 | 97.5 | 48.75 | 100.5 | 474.96 | 180678.7873 | 0.89445
170726153824 | 20170726153824 | 2017-07-26 15:38 | 238 | 190 |  | 42942.6517 | 92.5 | 46.25 | 95 | 448.9671 | 181127.7544 | 0.89667
170726153826 | 20170726153826 | 2017-07-26 15:38 | 234 | 192 |  | 42942.6517 | 88.5 | 44.25 | 90.5 | 427.7003 | 181555.4547 | 0.89879
170726153828 | 20170726153828 | 2017-07-26 15:38 | 230 | 194 |  | 42942.6517 | 84.5 | 42.25 | 86.5 | 408.7964 | 181964.2511 | 0.90081
170726153830 | 20170726153830 | 2017-07-26 15:38 | 226 | 196 |  | 42942.6517 | 80.5 | 40.25 | 82.5 | 389.8925 | 182354.1436 | 0.90274
170726153832 | 20170726153832 | 2017-07-26 15:39 | 223 | 198 |  | 42942.6518 | 77.5 | 38.75 | 79 | 373.3516 | 182727.4952 | 0.90459
170726153834 | 20170726153834 | 2017-07-26 15:39 | 220 | 200 |  | 42942.6518 | 74.5 | 37.25 | 76 | 359.1737 | 183086.6689 | 0.90637
170726153836 | 20170726153836 | 2017-07-26 15:39 | 220 | 202 |  | 42942.6518 | 74.5 | 37.25 | 74.5 | 352.0847 | 183438.7537 | 0.90811
170726153838 | 20170726153838 | 2017-07-26 15:39 | 217 | 204 |  | 42942.6518 | 71.5 | 35.75 | 73 | 344.9958 | 183783.7494 | 0.90982
170726153840 | 20170726153840 | 2017-07-26 15:39 | 215 | 206 |  | 42942.6519 | 69.5 | 34.75 | 70.5 | 333.1809 | 184116.9303 | 0.91147
170726153842 | 20170726153842 | 2017-07-26 15:39 | 213 | 208 |  | 42942.6519 | 67.5 | 33.75 | 68.5 | 323.7289 | 184440.6592 | 0.91307
170726153844 | 20170726153844 | 2017-07-26 15:39 | 211 | 210 |  | 42942.6519 | 65.5 | 32.75 | 66.5 | 314.277 | 184754.9362 | 0.91463
170726153846 | 20170726153846 | 2017-07-26 15:39 | 209 | 212 |  | 42942.6519 | 63.5 | 31.75 | 64.5 | 304.8251 | 185059.7613 | 0.91614
170726153848 | 20170726153848 | 2017-07-26 15:39 | 207 | 214 |  | 42942.6519 | 61.5 | 30.75 | 62.5 | 295.3731 | 185355.1344 | 0.9176
170726153850 | 20170726153850 | 2017-07-26 15:39 | 205 | 216 |  | 42942.652 | 59.5 | 29.75 | 60.5 | 285.9212 | 185641.0556 | 0.91902
170726153852 | 20170726153852 | 2017-07-26 15:39 | 204 | 218 |  | 42942.652 | 58.5 | 29.25 | 59 | 278.8322 | 185919.8878 | 0.9204
170726153854 | 20170726153854 | 2017-07-26 15:39 | 202 | 220 |  | 42942.652 | 56.5 | 28.25 | 57.5 | 271.7433 | 186191.6311 | 0.92174
170726153856 | 20170726153856 | 2017-07-26 15:39 | 202 | 222 |  | 42942.652 | 56.5 | 28.25 | 56.5 | 267.0173 | 186458.6483 | 0.92306
170726153858 | 20170726153858 | 2017-07-26 15:39 | 202 | 224 |  | 42942.6521 | 56.5 | 28.25 | 56.5 | 267.0173 | 186725.6656 | 0.92438
170726153900 | 20170726153900 | 2017-07-26 15:39 | 200 | 226 |  | 42942.6521 | 54.5 | 27.25 | 55.5 | 262.2913 | 186987.957 | 0.92568
170726153902 | 20170726153902 | 2017-07-26 15:39 | 200 | 228 |  | 42942.6521 | 54.5 | 27.25 | 54.5 | 257.5654 | 187245.5223 | 0.92696
170726153904 | 20170726153904 | 2017-07-26 15:39 | 199 | 230 |  | 42942.6521 | 53.5 | 26.75 | 54 | 255.2024 | 187500.7247 | 0.92822
170726153906 | 20170726153906 | 2017-07-26 15:39 | 199 | 232 |  | 42942.6522 | 53.5 | 26.75 | 53.5 | 252.8394 | 187753.5641 | 0.92947
170726153908 | 20170726153908 | 2017-07-26 15:39 | 198 | 234 |  | 42942.6522 | 52.5 | 26.25 | 53 | 250.4764 | 188004.0405 | 0.93071
170726153910 | 20170726153910 | 2017-07-26 15:39 | 197 | 236 |  | 42942.6522 | 51.5 | 25.75 | 52 | 245.7504 | 188249.7909 | 0.93193
170726153912 | 20170726153912 | 2017-07-26 15:39 | 196 | 238 |  | 42942.6522 | 50.5 | 25.25 | 51 | 241.0245 | 188490.8154 | 0.93312
170726153914 | 20170726153914 | 2017-07-26 15:39 | 194 | 240 |  | 42942.6522 | 48.5 | 24.25 | 49.5 | 233.9355 | 188724.7509 | 0.93428
170726153916 | 20170726153916 | 2017-07-26 15:39 | 194 | 242 |  | 42942.6523 | 48.5 | 24.25 | 48.5 | 229.2095 | 188953.9604 | 0.93542
170726153918 | 20170726153918 | 2017-07-26 15:39 | 194 | 244 |  | 42942.6523 | 48.5 | 24.25 | 48.5 | 229.2095 | 189183.1699 | 0.93655
170726153920 | 20170726153920 | 2017-07-26 15:39 | 193 | 246 |  | 42942.6523 | 47.5 | 23.75 | 48 | 226.8465 | 189410.0165 | 0.93767
170726153922 | 20170726153922 | 2017-07-26 15:39 | 192 | 248 |  | 42942.6523 | 46.5 | 23.25 | 47 | 222.1206 | 189632.1371 | 0.93877
170726153924 | 20170726153924 | 2017-07-26 15:39 | 193 | 250 |  | 42942.6524 | 47.5 | 23.75 | 47 | 222.1206 | 189854.2576 | 0.93987
170726153926 | 20170726153926 | 2017-07-26 15:39 | 191 | 252 |  | 42942.6524 | 45.5 | 22.75 | 46.5 | 219.7576 | 190074.0152 | 0.94096
170726153928 | 20170726153928 | 2017-07-26 15:39 | 191 | 254 |  | 42942.6524 | 45.5 | 22.75 | 45.5 | 215.0316 | 190289.0469 | 0.94202
170726153930 | 20170726153930 | 2017-07-26 15:40 | 191 | 256 |  | 42942.6524 | 45.5 | 22.75 | 45.5 | 215.0316 | 190504.0785 | 0.94309
170726153932 | 20170726153932 | 2017-07-26 15:40 | 190 | 258 |  | 42942.6525 | 44.5 | 22.25 | 45 | 212.6686 | 190716.7471 | 0.94414
170726153934 | 20170726153934 | 2017-07-26 15:40 | 190 | 260 |  | 42942.6525 | 44.5 | 22.25 | 44.5 | 210.3057 | 190927.0528 | 0.94518
170726153936 | 20170726153936 | 2017-07-26 15:40 | 189 | 262 |  | 42942.6525 | 43.5 | 21.75 | 44 | 207.9427 | 191134.9955 | 0.94621
170726153938 | 20170726153938 | 2017-07-26 15:40 | 188 | 264 |  | 42942.6525 | 42.5 | 21.25 | 43 | 203.2167 | 191338.2122 | 0.94722
170726153940 | 20170726153940 | 2017-07-26 15:40 | 186 | 266 |  | 42942.6525 | 40.5 | 20.25 | 41.5 | 196.1277 | 191534.3399 | 0.94819
170726153942 | 20170726153942 | 2017-07-26 15:40 | 184 | 268 |  | 42942.6526 | 38.5 | 19.25 | 39.5 | 186.6758 | 191721.0157 | 0.94911
170726153944 | 20170726153944 | 2017-07-26 15:40 | 184 | 270 |  | 42942.6526 | 38.5 | 19.25 | 38.5 | 181.9498 | 191902.9655 | 0.95001
170726153946 | 20170726153946 | 2017-07-26 15:40 | 183 | 272 |  | 42942.6526 | 37.5 | 18.75 | 38 | 179.5869 | 192082.5524 | 0.9509
170726153948 | 20170726153948 | 2017-07-26 15:40 | 183 | 274 |  | 42942.6526 | 37.5 | 18.75 | 37.5 | 177.2239 | 192259.7763 | 0.95178
170726153950 | 20170726153950 | 2017-07-26 15:40 | 183 | 276 |  | 42942.6527 | 37.5 | 18.75 | 37.5 | 177.2239 | 192437.0001 | 0.95266
170726153952 | 20170726153952 | 2017-07-26 15:40 | 181 | 278 |  | 42942.6527 | 35.5 | 17.75 | 36.5 | 172.4979 | 192609.498 | 0.95351
170726153954 | 20170726153954 | 2017-07-26 15:40 | 181 | 280 |  | 42942.6527 | 35.5 | 17.75 | 35.5 | 167.7719 | 192777.27 | 0.95434
170726153956 | 20170726153956 | 2017-07-26 15:40 | 181 | 282 |  | 42942.6527 | 35.5 | 17.75 | 35.5 | 167.7719 | 192945.0419 | 0.95517
170726153958 | 20170726153958 | 2017-07-26 15:40 | 181 | 284 |  | 42942.6528 | 35.5 | 17.75 | 35.5 | 167.7719 | 193112.8138 | 0.956
170726154000 | 20170726154000 | 2017-07-26 15:40 | 180 | 286 |  | 42942.6528 | 34.5 | 17.25 | 35 | 165.4089 | 193278.2228 | 0.95682
170726154002 | 20170726154002 | 2017-07-26 15:40 | 179 | 288 |  | 42942.6528 | 33.5 | 16.75 | 34 | 160.683 | 193438.9057 | 0.95762
170726154004 | 20170726154004 | 2017-07-26 15:40 | 178 | 290 |  | 42942.6528 | 32.5 | 16.25 | 33 | 155.957 | 193594.8627 | 0.95839
170726154006 | 20170726154006 | 2017-07-26 15:40 | 177 | 292 |  | 42942.6528 | 31.5 | 15.75 | 32 | 151.231 | 193746.0938 | 0.95914
170726154008 | 20170726154008 | 2017-07-26 15:40 | 177 | 294 |  | 42942.6529 | 31.5 | 15.75 | 31.5 | 148.868 | 193894.9618 | 0.95988
170726154010 | 20170726154010 | 2017-07-26 15:40 | 177 | 296 |  | 42942.6529 | 31.5 | 15.75 | 31.5 | 148.868 | 194043.8299 | 0.96061
170726154012 | 20170726154012 | 2017-07-26 15:40 | 177 | 298 |  | 42942.6529 | 31.5 | 15.75 | 31.5 | 148.868 | 194192.6979 | 0.96135
170726154014 | 20170726154014 | 2017-07-26 15:40 | 177 | 300 |  | 42942.6529 | 31.5 | 15.75 | 31.5 | 148.868 | 194341.566 | 0.96209
170726154016 | 20170726154016 | 2017-07-26 15:40 | 177 | 302 |  | 42942.653 | 31.5 | 15.75 | 31.5 | 148.868 | 194490.434 | 0.96282
170726154018 | 20170726154018 | 2017-07-26 15:40 | 176 | 304 |  | 42942.653 | 30.5 | 15.25 | 31 | 146.5051 | 194636.9391 | 0.96355
170726154020 | 20170726154020 | 2017-07-26 15:40 | 175 | 306 |  | 42942.653 | 29.5 | 14.75 | 30 | 141.7791 | 194778.7182 | 0.96425
170726154022 | 20170726154022 | 2017-07-26 15:40 | 174 | 308 |  | 42942.653 | 28.5 | 14.25 | 29 | 137.0531 | 194915.7713 | 0.96493
170726154024 | 20170726154024 | 2017-07-26 15:40 | 172 | 310 |  | 42942.6531 | 26.5 | 13.25 | 27.5 | 129.9642 | 195045.7355 | 0.96557
170726154026 | 20170726154026 | 2017-07-26 15:40 | 172 | 312 |  | 42942.6531 | 26.5 | 13.25 | 26.5 | 125.2382 | 195170.9737 | 0.96619
170726154028 | 20170726154028 | 2017-07-26 15:40 | 171 | 314 |  | 42942.6531 | 25.5 | 12.75 | 26 | 122.8752 | 195293.8489 | 0.9668
170726154030 | 20170726154030 | 2017-07-26 15:40 | 170 | 316 |  | 42942.6531 | 24.5 | 12.25 | 25 | 118.1492 | 195411.9981 | 0.96739
170726154032 | 20170726154032 | 2017-07-26 15:41 | 170 | 318 |  | 42942.6531 | 24.5 | 12.25 | 24.5 | 115.7863 | 195527.7844 | 0.96796
170726154034 | 20170726154034 | 2017-07-26 15:41 | 170 | 320 |  | 42942.6532 | 24.5 | 12.25 | 24.5 | 115.7863 | 195643.5706 | 0.96853
170726154036 | 20170726154036 | 2017-07-26 15:41 | 169 | 322 |  | 42942.6532 | 23.5 | 11.75 | 24 | 113.4233 | 195756.9939 | 0.96909
170726154038 | 20170726154038 | 2017-07-26 15:41 | 169 | 324 |  | 42942.6532 | 23.5 | 11.75 | 23.5 | 111.0603 | 195868.0542 | 0.96964
170726154040 | 20170726154040 | 2017-07-26 15:41 | 169 | 326 |  | 42942.6532 | 23.5 | 11.75 | 23.5 | 111.0603 | 195979.1145 | 0.97019
170726154042 | 20170726154042 | 2017-07-26 15:41 | 169 | 328 |  | 42942.6533 | 23.5 | 11.75 | 23.5 | 111.0603 | 196090.1748 | 0.97074
170726154044 | 20170726154044 | 2017-07-26 15:41 | 169 | 330 |  | 42942.6533 | 23.5 | 11.75 | 23.5 | 111.0603 | 196201.2351 | 0.97129
170726154046 | 20170726154046 | 2017-07-26 15:41 | 169 | 332 |  | 42942.6533 | 23.5 | 11.75 | 23.5 | 111.0603 | 196312.2954 | 0.97184
170726154048 | 20170726154048 | 2017-07-26 15:41 | 168 | 334 |  | 42942.6533 | 22.5 | 11.25 | 23 | 108.6973 | 196420.9927 | 0.97238
170726154050 | 20170726154050 | 2017-07-26 15:41 | 167 | 336 |  | 42942.6534 | 21.5 | 10.75 | 22 | 103.9713 | 196524.964 | 0.9729
170726154052 | 20170726154052 | 2017-07-26 15:41 | 166 | 338 |  | 42942.6534 | 20.5 | 10.25 | 21 | 99.2454 | 196624.2094 | 0.97339
170726154054 | 20170726154054 | 2017-07-26 15:41 | 166 | 340 |  | 42942.6534 | 20.5 | 10.25 | 20.5 | 96.8824 | 196721.0917 | 0.97387
170726154056 | 20170726154056 | 2017-07-26 15:41 | 166 | 342 |  | 42942.6534 | 20.5 | 10.25 | 20.5 | 96.8824 | 196817.9741 | 0.97435
170726154058 | 20170726154058 | 2017-07-26 15:41 | 165 | 344 |  | 42942.6534 | 19.5 | 9.75 | 20 | 94.5194 | 196912.4935 | 0.97481
170726154100 | 20170726154100 | 2017-07-26 15:41 | 164 | 346 |  | 42942.6535 | 18.5 | 9.25 | 19 | 89.7934 | 197002.2869 | 0.97526
170726154102 | 20170726154102 | 2017-07-26 15:41 | 163 | 348 |  | 42942.6535 | 17.5 | 8.75 | 18 | 85.0675 | 197087.3544 | 0.97568
170726154104 | 20170726154104 | 2017-07-26 15:41 | 163 | 350 |  | 42942.6535 | 17.5 | 8.75 | 17.5 | 82.7045 | 197170.0589 | 0.97609
170726154106 | 20170726154106 | 2017-07-26 15:41 | 163 | 352 |  | 42942.6535 | 17.5 | 8.75 | 17.5 | 82.7045 | 197252.7633 | 0.9765
170726154108 | 20170726154108 | 2017-07-26 15:41 | 163 | 354 |  | 42942.6536 | 17.5 | 8.75 | 17.5 | 82.7045 | 197335.4678 | 0.97691
170726154110 | 20170726154110 | 2017-07-26 15:41 | 162 | 356 |  | 42942.6536 | 16.5 | 8.25 | 17 | 80.3415 | 197415.8093 | 0.97731
170726154112 | 20170726154112 | 2017-07-26 15:41 | 162 | 358 |  | 42942.6536 | 16.5 | 8.25 | 16.5 | 77.9785 | 197493.7878 | 0.97769
170726154114 | 20170726154114 | 2017-07-26 15:41 | 161 | 360 |  | 42942.6536 | 15.5 | 7.75 | 16 | 75.6155 | 197569.4033 | 0.97807
170726154116 | 20170726154116 | 2017-07-26 15:41 | 161 | 362 |  | 42942.6537 | 15.5 | 7.75 | 15.5 | 73.2525 | 197642.6559 | 0.97843
170726154118 | 20170726154118 | 2017-07-26 15:41 | 161 | 364 |  | 42942.6537 | 15.5 | 7.75 | 15.5 | 73.2525 | 197715.9084 | 0.97879
170726154120 | 20170726154120 | 2017-07-26 15:41 | 161 | 366 |  | 42942.6537 | 15.5 | 7.75 | 15.5 | 73.2525 | 197789.1609 | 0.97915
170726154122 | 20170726154122 | 2017-07-26 15:41 | 160 | 368 |  | 42942.6537 | 14.5 | 7.25 | 15 | 70.8895 | 197860.0505 | 0.97951
170726154124 | 20170726154124 | 2017-07-26 15:41 | 160 | 370 |  | 42942.6537 | 14.5 | 7.25 | 14.5 | 68.5266 | 197928.577 | 0.97984
170726154126 | 20170726154126 | 2017-07-26 15:41 | 159 | 372 |  | 42942.6538 | 13.5 | 6.75 | 14 | 66.1636 | 197994.7406 | 0.98017
170726154128 | 20170726154128 | 2017-07-26 15:41 | 159 | 374 |  | 42942.6538 | 13.5 | 6.75 | 13.5 | 63.8006 | 198058.5412 | 0.98049
170726154130 | 20170726154130 | 2017-07-26 15:42 | 160 | 376 |  | 42942.6538 | 14.5 | 7.25 | 14 | 66.1636 | 198124.7048 | 0.98082
170726154132 | 20170726154132 | 2017-07-26 15:42 | 159 | 378 |  | 42942.6538 | 13.5 | 6.75 | 14 | 66.1636 | 198190.8684 | 0.98114
170726154134 | 20170726154134 | 2017-07-26 15:42 | 159 | 380 |  | 42942.6539 | 13.5 | 6.75 | 13.5 | 63.8006 | 198254.6689 | 0.98146
170726154136 | 20170726154136 | 2017-07-26 15:42 | 159 | 382 |  | 42942.6539 | 13.5 | 6.75 | 13.5 | 63.8006 | 198318.4695 | 0.98177
170726154138 | 20170726154138 | 2017-07-26 15:42 | 159 | 384 |  | 42942.6539 | 13.5 | 6.75 | 13.5 | 63.8006 | 198382.2701 | 0.98209
170726154140 | 20170726154140 | 2017-07-26 15:42 | 158 | 386 |  | 42942.6539 | 12.5 | 6.25 | 13 | 61.4376 | 198443.7077 | 0.98239
170726154142 | 20170726154142 | 2017-07-26 15:42 | 158 | 388 |  | 42942.654 | 12.5 | 6.25 | 12.5 | 59.0746 | 198502.7824 | 0.98269
170726154144 | 20170726154144 | 2017-07-26 15:42 | 158 | 390 |  | 42942.654 | 12.5 | 6.25 | 12.5 | 59.0746 | 198561.857 | 0.98298
170726154146 | 20170726154146 | 2017-07-26 15:42 | 158 | 392 |  | 42942.654 | 12.5 | 6.25 | 12.5 | 59.0746 | 198620.9316 | 0.98327
170726154148 | 20170726154148 | 2017-07-26 15:42 | 157 | 394 |  | 42942.654 | 11.5 | 5.75 | 12 | 56.7116 | 198677.6432 | 0.98355
170726154150 | 20170726154150 | 2017-07-26 15:42 | 157 | 396 |  | 42942.6541 | 11.5 | 5.75 | 11.5 | 54.3487 | 198731.9919 | 0.98382
170726154152 | 20170726154152 | 2017-07-26 15:42 | 156 | 398 |  | 42942.6541 | 10.5 | 5.25 | 11 | 51.9857 | 198783.9776 | 0.98408
170726154154 | 20170726154154 | 2017-07-26 15:42 | 156 | 400 |  | 42942.6541 | 10.5 | 5.25 | 10.5 | 49.6227 | 198833.6002 | 0.98432
170726154156 | 20170726154156 | 2017-07-26 15:42 | 156 | 402 |  | 42942.6541 | 10.5 | 5.25 | 10.5 | 49.6227 | 198883.2229 | 0.98457
170726154158 | 20170726154158 | 2017-07-26 15:42 | 156 | 404 |  | 42942.6541 | 10.5 | 5.25 | 10.5 | 49.6227 | 198932.8456 | 0.98482
170726154200 | 20170726154200 | 2017-07-26 15:42 | 156 | 406 |  | 42942.6542 | 10.5 | 5.25 | 10.5 | 49.6227 | 198982.4683 | 0.98506
170726154202 | 20170726154202 | 2017-07-26 15:42 | 156 | 408 |  | 42942.6542 | 10.5 | 5.25 | 10.5 | 49.6227 | 199032.091 | 0.98531
170726154204 | 20170726154204 | 2017-07-26 15:42 | 155 | 410 |  | 42942.6542 | 9.5 | 4.75 | 10 | 47.2597 | 199079.3507 | 0.98554
170726154206 | 20170726154206 | 2017-07-26 15:42 | 155 | 412 |  | 42942.6542 | 9.5 | 4.75 | 9.5 | 44.8967 | 199124.2474 | 0.98576
170726154208 | 20170726154208 | 2017-07-26 15:42 | 155 | 414 |  | 42942.6543 | 9.5 | 4.75 | 9.5 | 44.8967 | 199169.1441 | 0.98599
170726154210 | 20170726154210 | 2017-07-26 15:42 | 155 | 416 |  | 42942.6543 | 9.5 | 4.75 | 9.5 | 44.8967 | 199214.0408 | 0.98621
170726154212 | 20170726154212 | 2017-07-26 15:42 | 155 | 418 |  | 42942.6543 | 9.5 | 4.75 | 9.5 | 44.8967 | 199258.9375 | 0.98643
170726154214 | 20170726154214 | 2017-07-26 15:42 | 155 | 420 |  | 42942.6543 | 9.5 | 4.75 | 9.5 | 44.8967 | 199303.8342 | 0.98665
170726154216 | 20170726154216 | 2017-07-26 15:42 | 155 | 422 |  | 42942.6544 | 9.5 | 4.75 | 9.5 | 44.8967 | 199348.7309 | 0.98687
170726154218 | 20170726154218 | 2017-07-26 15:42 | 154 | 424 |  | 42942.6544 | 8.5 | 4.25 | 9 | 42.5337 | 199391.2647 | 0.98709
170726154220 | 20170726154220 | 2017-07-26 15:42 | 154 | 426 |  | 42942.6544 | 8.5 | 4.25 | 8.5 | 40.1707 | 199431.4354 | 0.98728
170726154222 | 20170726154222 | 2017-07-26 15:42 | 154 | 428 |  | 42942.6544 | 8.5 | 4.25 | 8.5 | 40.1707 | 199471.6062 | 0.98748
170726154224 | 20170726154224 | 2017-07-26 15:42 | 153 | 430 |  | 42942.6544 | 7.5 | 3.75 | 8 | 37.8078 | 199509.4139 | 0.98767
170726154226 | 20170726154226 | 2017-07-26 15:42 | 153 | 432 |  | 42942.6545 | 7.5 | 3.75 | 7.5 | 35.4448 | 199544.8587 | 0.98785
170726154228 | 20170726154228 | 2017-07-26 15:42 | 153 | 434 |  | 42942.6545 | 7.5 | 3.75 | 7.5 | 35.4448 | 199580.3035 | 0.98802
170726154230 | 20170726154230 | 2017-07-26 15:42 | 153 | 436 |  | 42942.6545 | 7.5 | 3.75 | 7.5 | 35.4448 | 199615.7482 | 0.9882
170726154232 | 20170726154232 | 2017-07-26 15:43 | 153 | 438 |  | 42942.6545 | 7.5 | 3.75 | 7.5 | 35.4448 | 199651.193 | 0.98837
170726154234 | 20170726154234 | 2017-07-26 15:43 | 153 | 440 |  | 42942.6546 | 7.5 | 3.75 | 7.5 | 35.4448 | 199686.6378 | 0.98855
170726154236 | 20170726154236 | 2017-07-26 15:43 | 153 | 442 |  | 42942.6546 | 7.5 | 3.75 | 7.5 | 35.4448 | 199722.0826 | 0.98872
170726154238 | 20170726154238 | 2017-07-26 15:43 | 153 | 444 |  | 42942.6546 | 7.5 | 3.75 | 7.5 | 35.4448 | 199757.5273 | 0.9889
170726154240 | 20170726154240 | 2017-07-26 15:43 | 152 | 446 |  | 42942.6546 | 6.5 | 3.25 | 7 | 33.0818 | 199790.6091 | 0.98906
170726154242 | 20170726154242 | 2017-07-26 15:43 | 152 | 448 |  | 42942.6547 | 6.5 | 3.25 | 6.5 | 30.7188 | 199821.3279 | 0.98921
170726154244 | 20170726154244 | 2017-07-26 15:43 | 152 | 450 |  | 42942.6547 | 6.5 | 3.25 | 6.5 | 30.7188 | 199852.0467 | 0.98937
170726154246 | 20170726154246 | 2017-07-26 15:43 | 152 | 452 |  | 42942.6547 | 6.5 | 3.25 | 6.5 | 30.7188 | 199882.7655 | 0.98952
170726154248 | 20170726154248 | 2017-07-26 15:43 | 152 | 454 |  | 42942.6547 | 6.5 | 3.25 | 6.5 | 30.7188 | 199913.4843 | 0.98967
170726154250 | 20170726154250 | 2017-07-26 15:43 | 152 | 456 |  | 42942.6547 | 6.5 | 3.25 | 6.5 | 30.7188 | 199944.2031 | 0.98982
170726154252 | 20170726154252 | 2017-07-26 15:43 | 152 | 458 |  | 42942.6548 | 6.5 | 3.25 | 6.5 | 30.7188 | 199974.9219 | 0.98997
170726154254 | 20170726154254 | 2017-07-26 15:43 | 152 | 460 |  | 42942.6548 | 6.5 | 3.25 | 6.5 | 30.7188 | 200005.6407 | 0.99013
170726154256 | 20170726154256 | 2017-07-26 15:43 | 152 | 462 |  | 42942.6548 | 6.5 | 3.25 | 6.5 | 30.7188 | 200036.3596 | 0.99028
170726154258 | 20170726154258 | 2017-07-26 15:43 | 152 | 464 |  | 42942.6548 | 6.5 | 3.25 | 6.5 | 30.7188 | 200067.0784 | 0.99043
170726154300 | 20170726154300 | 2017-07-26 15:43 | 152 | 466 |  | 42942.6549 | 6.5 | 3.25 | 6.5 | 30.7188 | 200097.7972 | 0.99058
170726154302 | 20170726154302 | 2017-07-26 15:43 | 152 | 468 |  | 42942.6549 | 6.5 | 3.25 | 6.5 | 30.7188 | 200128.516 | 0.99074
170726154304 | 20170726154304 | 2017-07-26 15:43 | 152 | 470 |  | 42942.6549 | 6.5 | 3.25 | 6.5 | 30.7188 | 200159.2348 | 0.99089
170726154306 | 20170726154306 | 2017-07-26 15:43 | 152 | 472 |  | 42942.6549 | 6.5 | 3.25 | 6.5 | 30.7188 | 200189.9536 | 0.99104
170726154308 | 20170726154308 | 2017-07-26 15:43 | 152 | 474 |  | 42942.655 | 6.5 | 3.25 | 6.5 | 30.7188 | 200220.6724 | 0.99119
170726154310 | 20170726154310 | 2017-07-26 15:43 | 152 | 476 |  | 42942.655 | 6.5 | 3.25 | 6.5 | 30.7188 | 200251.3912 | 0.99134
170726154312 | 20170726154312 | 2017-07-26 15:43 | 152 | 478 |  | 42942.655 | 6.5 | 3.25 | 6.5 | 30.7188 | 200282.11 | 0.9915
170726154314 | 20170726154314 | 2017-07-26 15:43 | 151 | 480 |  | 42942.655 | 5.5 | 2.75 | 6 | 28.3558 | 200310.4658 | 0.99164
170726154316 | 20170726154316 | 2017-07-26 15:43 | 151 | 482 |  | 42942.655 | 5.5 | 2.75 | 5.5 | 25.9928 | 200336.4586 | 0.99176
170726154318 | 20170726154318 | 2017-07-26 15:43 | 151 | 484 |  | 42942.6551 | 5.5 | 2.75 | 5.5 | 25.9928 | 200362.4515 | 0.99189
170726154320 | 20170726154320 | 2017-07-26 15:43 | 151 | 486 |  | 42942.6551 | 5.5 | 2.75 | 5.5 | 25.9928 | 200388.4443 | 0.99202
170726154322 | 20170726154322 | 2017-07-26 15:43 | 151 | 488 |  | 42942.6551 | 5.5 | 2.75 | 5.5 | 25.9928 | 200414.4371 | 0.99215
170726154324 | 20170726154324 | 2017-07-26 15:43 | 151 | 490 |  | 42942.6551 | 5.5 | 2.75 | 5.5 | 25.9928 | 200440.43 | 0.99228
170726154326 | 20170726154326 | 2017-07-26 15:43 | 151 | 492 |  | 42942.6552 | 5.5 | 2.75 | 5.5 | 25.9928 | 200466.4228 | 0.99241
170726154328 | 20170726154328 | 2017-07-26 15:43 | 151 | 494 |  | 42942.6552 | 5.5 | 2.75 | 5.5 | 25.9928 | 200492.4156 | 0.99254
170726154330 | 20170726154330 | 2017-07-26 15:43 | 151 | 496 |  | 42942.6552 | 5.5 | 2.75 | 5.5 | 25.9928 | 200518.4085 | 0.99267
170726154332 | 20170726154332 | 2017-07-26 15:44 | 150 | 498 |  | 42942.6552 | 4.5 | 2.25 | 5 | 23.6298 | 200542.0383 | 0.99278
170726154334 | 20170726154334 | 2017-07-26 15:44 | 150 | 500 |  | 42942.6553 | 4.5 | 2.25 | 4.5 | 21.2669 | 200563.3052 | 0.99289
170726154336 | 20170726154336 | 2017-07-26 15:44 | 150 | 502 |  | 42942.6553 | 4.5 | 2.25 | 4.5 | 21.2669 | 200584.572 | 0.99299
170726154338 | 20170726154338 | 2017-07-26 15:44 | 150 | 504 |  | 42942.6553 | 4.5 | 2.25 | 4.5 | 21.2669 | 200605.8389 | 0.9931
170726154340 | 20170726154340 | 2017-07-26 15:44 | 150 | 506 |  | 42942.6553 | 4.5 | 2.25 | 4.5 | 21.2669 | 200627.1058 | 0.9932
170726154342 | 20170726154342 | 2017-07-26 15:44 | 150 | 508 |  | 42942.6553 | 4.5 | 2.25 | 4.5 | 21.2669 | 200648.3726 | 0.99331
170726154344 | 20170726154344 | 2017-07-26 15:44 | 150 | 510 |  | 42942.6554 | 4.5 | 2.25 | 4.5 | 21.2669 | 200669.6395 | 0.99341
170726154346 | 20170726154346 | 2017-07-26 15:44 | 150 | 512 |  | 42942.6554 | 4.5 | 2.25 | 4.5 | 21.2669 | 200690.9064 | 0.99352
170726154348 | 20170726154348 | 2017-07-26 15:44 | 150 | 514 |  | 42942.6554 | 4.5 | 2.25 | 4.5 | 21.2669 | 200712.1732 | 0.99362
170726154350 | 20170726154350 | 2017-07-26 15:44 | 150 | 516 |  | 42942.6554 | 4.5 | 2.25 | 4.5 | 21.2669 | 200733.4401 | 0.99373
170726154352 | 20170726154352 | 2017-07-26 15:44 | 150 | 518 |  | 42942.6555 | 4.5 | 2.25 | 4.5 | 21.2669 | 200754.707 | 0.99384
170726154354 | 20170726154354 | 2017-07-26 15:44 | 150 | 520 |  | 42942.6555 | 4.5 | 2.25 | 4.5 | 21.2669 | 200775.9738 | 0.99394
170726154356 | 20170726154356 | 2017-07-26 15:44 | 150 | 522 |  | 42942.6555 | 4.5 | 2.25 | 4.5 | 21.2669 | 200797.2407 | 0.99405
170726154358 | 20170726154358 | 2017-07-26 15:44 | 150 | 524 |  | 42942.6555 | 4.5 | 2.25 | 4.5 | 21.2669 | 200818.5076 | 0.99415
170726154400 | 20170726154400 | 2017-07-26 15:44 | 150 | 526 |  | 42942.6556 | 4.5 | 2.25 | 4.5 | 21.2669 | 200839.7744 | 0.99426
170726154402 | 20170726154402 | 2017-07-26 15:44 | 150 | 528 |  | 42942.6556 | 4.5 | 2.25 | 4.5 | 21.2669 | 200861.0413 | 0.99436
170726154404 | 20170726154404 | 2017-07-26 15:44 | 150 | 530 |  | 42942.6556 | 4.5 | 2.25 | 4.5 | 21.2669 | 200882.3081 | 0.99447
170726154406 | 20170726154406 | 2017-07-26 15:44 | 150 | 532 |  | 42942.6556 | 4.5 | 2.25 | 4.5 | 21.2669 | 200903.575 | 0.99457
170726154408 | 20170726154408 | 2017-07-26 15:44 | 150 | 534 |  | 42942.6556 | 4.5 | 2.25 | 4.5 | 21.2669 | 200924.8419 | 0.99468
170726154410 | 20170726154410 | 2017-07-26 15:44 | 150 | 536 |  | 42942.6557 | 4.5 | 2.25 | 4.5 | 21.2669 | 200946.1087 | 0.99478
170726154412 | 20170726154412 | 2017-07-26 15:44 | 149 | 538 |  | 42942.6557 | 3.5 | 1.75 | 4 | 18.9039 | 200965.0126 | 0.99488
170726154414 | 20170726154414 | 2017-07-26 15:44 | 149 | 540 |  | 42942.6557 | 3.5 | 1.75 | 3.5 | 16.5409 | 200981.5535 | 0.99496
170726154416 | 20170726154416 | 2017-07-26 15:44 | 149 | 542 |  | 42942.6557 | 3.5 | 1.75 | 3.5 | 16.5409 | 200998.0944 | 0.99504
170726154418 | 20170726154418 | 2017-07-26 15:44 | 148 | 544 |  | 42942.6558 | 2.5 | 1.25 | 3 | 14.1779 | 201012.2723 | 0.99511
170726154420 | 20170726154420 | 2017-07-26 15:44 | 148 | 546 |  | 42942.6558 | 2.5 | 1.25 | 2.5 | 11.8149 | 201024.0872 | 0.99517
170726154422 | 20170726154422 | 2017-07-26 15:44 | 149 | 548 |  | 42942.6558 | 3.5 | 1.75 | 3 | 14.1779 | 201038.2651 | 0.99524
170726154424 | 20170726154424 | 2017-07-26 15:44 | 149 | 550 |  | 42942.6558 | 3.5 | 1.75 | 3.5 | 16.5409 | 201054.806 | 0.99532
170726154426 | 20170726154426 | 2017-07-26 15:44 | 149 | 552 |  | 42942.6559 | 3.5 | 1.75 | 3.5 | 16.5409 | 201071.3469 | 0.9954
170726154428 | 20170726154428 | 2017-07-26 15:44 | 149 | 554 |  | 42942.6559 | 3.5 | 1.75 | 3.5 | 16.5409 | 201087.8878 | 0.99548
170726154430 | 20170726154430 | 2017-07-26 15:44 | 149 | 556 |  | 42942.6559 | 3.5 | 1.75 | 3.5 | 16.5409 | 201104.4287 | 0.99557
170726154432 | 20170726154432 | 2017-07-26 15:45 | 148 | 558 |  | 42942.6559 | 2.5 | 1.25 | 3 | 14.1779 | 201118.6066 | 0.99564
170726154434 | 20170726154434 | 2017-07-26 15:45 | 148 | 560 |  | 42942.6559 | 2.5 | 1.25 | 2.5 | 11.8149 | 201130.4216 | 0.9957
170726154436 | 20170726154436 | 2017-07-26 15:45 | 148 | 562 |  | 42942.656 | 2.5 | 1.25 | 2.5 | 11.8149 | 201142.2365 | 0.99575
170726154438 | 20170726154438 | 2017-07-26 15:45 | 148 | 564 |  | 42942.656 | 2.5 | 1.25 | 2.5 | 11.8149 | 201154.0514 | 0.99581
170726154440 | 20170726154440 | 2017-07-26 15:45 | 148 | 566 |  | 42942.656 | 2.5 | 1.25 | 2.5 | 11.8149 | 201165.8663 | 0.99587
170726154442 | 20170726154442 | 2017-07-26 15:45 | 148 | 568 |  | 42942.656 | 2.5 | 1.25 | 2.5 | 11.8149 | 201177.6813 | 0.99593
170726154444 | 20170726154444 | 2017-07-26 15:45 | 148 | 570 |  | 42942.6561 | 2.5 | 1.25 | 2.5 | 11.8149 | 201189.4962 | 0.99599
170726154446 | 20170726154446 | 2017-07-26 15:45 | 148 | 572 |  | 42942.6561 | 2.5 | 1.25 | 2.5 | 11.8149 | 201201.3111 | 0.99605
170726154448 | 20170726154448 | 2017-07-26 15:45 | 148 | 574 |  | 42942.6561 | 2.5 | 1.25 | 2.5 | 11.8149 | 201213.126 | 0.9961
170726154450 | 20170726154450 | 2017-07-26 15:45 | 148 | 576 |  | 42942.6561 | 2.5 | 1.25 | 2.5 | 11.8149 | 201224.941 | 0.99616
170726154452 | 20170726154452 | 2017-07-26 15:45 | 148 | 578 |  | 42942.6562 | 2.5 | 1.25 | 2.5 | 11.8149 | 201236.7559 | 0.99622
170726154454 | 20170726154454 | 2017-07-26 15:45 | 148 | 580 |  | 42942.6562 | 2.5 | 1.25 | 2.5 | 11.8149 | 201248.5708 | 0.99628
170726154456 | 20170726154456 | 2017-07-26 15:45 | 148 | 582 |  | 42942.6562 | 2.5 | 1.25 | 2.5 | 11.8149 | 201260.3857 | 0.99634
170726154458 | 20170726154458 | 2017-07-26 15:45 | 148 | 584 |  | 42942.6562 | 2.5 | 1.25 | 2.5 | 11.8149 | 201272.2007 | 0.9964
170726154500 | 20170726154500 | 2017-07-26 15:45 | 148 | 586 |  | 42942.6562 | 2.5 | 1.25 | 2.5 | 11.8149 | 201284.0156 | 0.99646
170726154502 | 20170726154502 | 2017-07-26 15:45 | 148 | 588 |  | 42942.6563 | 2.5 | 1.25 | 2.5 | 11.8149 | 201295.8305 | 0.99651
170726154504 | 20170726154504 | 2017-07-26 15:45 | 148 | 590 |  | 42942.6563 | 2.5 | 1.25 | 2.5 | 11.8149 | 201307.6454 | 0.99657
170726154506 | 20170726154506 | 2017-07-26 15:45 | 148 | 592 |  | 42942.6563 | 2.5 | 1.25 | 2.5 | 11.8149 | 201319.4604 | 0.99663
170726154508 | 20170726154508 | 2017-07-26 15:45 | 148 | 594 |  | 42942.6563 | 2.5 | 1.25 | 2.5 | 11.8149 | 201331.2753 | 0.99669
170726154510 | 20170726154510 | 2017-07-26 15:45 | 148 | 596 |  | 42942.6564 | 2.5 | 1.25 | 2.5 | 11.8149 | 201343.0902 | 0.99675
170726154512 | 20170726154512 | 2017-07-26 15:45 | 148 | 598 |  | 42942.6564 | 2.5 | 1.25 | 2.5 | 11.8149 | 201354.9051 | 0.99681
170726154514 | 20170726154514 | 2017-07-26 15:45 | 148 | 600 |  | 42942.6564 | 2.5 | 1.25 | 2.5 | 11.8149 | 201366.72 | 0.99686
170726154516 | 20170726154516 | 2017-07-26 15:45 | 148 | 602 |  | 42942.6564 | 2.5 | 1.25 | 2.5 | 11.8149 | 201378.535 | 0.99692
170726154518 | 20170726154518 | 2017-07-26 15:45 | 147 | 604 |  | 42942.6565 | 1.5 | 0.75 | 2 | 9.4519 | 201387.9869 | 0.99697
170726154520 | 20170726154520 | 2017-07-26 15:45 | 148 | 606 |  | 42942.6565 | 2.5 | 1.25 | 2 | 9.4519 | 201397.4389 | 0.99702
170726154522 | 20170726154522 | 2017-07-26 15:45 | 148 | 608 |  | 42942.6565 | 2.5 | 1.25 | 2.5 | 11.8149 | 201409.2538 | 0.99708
170726154524 | 20170726154524 | 2017-07-26 15:45 | 148 | 610 |  | 42942.6565 | 2.5 | 1.25 | 2.5 | 11.8149 | 201421.0687 | 0.99713
170726154526 | 20170726154526 | 2017-07-26 15:45 | 148 | 612 |  | 42942.6566 | 2.5 | 1.25 | 2.5 | 11.8149 | 201432.8836 | 0.99719
170726154528 | 20170726154528 | 2017-07-26 15:45 | 148 | 614 |  | 42942.6566 | 2.5 | 1.25 | 2.5 | 11.8149 | 201444.6985 | 0.99725
170726154530 | 20170726154530 | 2017-07-26 15:46 | 148 | 616 |  | 42942.6566 | 2.5 | 1.25 | 2.5 | 11.8149 | 201456.5135 | 0.99731
170726154532 | 20170726154532 | 2017-07-26 15:46 | 148 | 618 |  | 42942.6566 | 2.5 | 1.25 | 2.5 | 11.8149 | 201468.3284 | 0.99737
170726154534 | 20170726154534 | 2017-07-26 15:46 | 147 | 620 |  | 42942.6566 | 1.5 | 0.75 | 2 | 9.4519 | 201477.7803 | 0.99741
170726154536 | 20170726154536 | 2017-07-26 15:46 | 148 | 622 |  | 42942.6567 | 2.5 | 1.25 | 2 | 9.4519 | 201487.2323 | 0.99746
170726154538 | 20170726154538 | 2017-07-26 15:46 | 148 | 624 |  | 42942.6567 | 2.5 | 1.25 | 2.5 | 11.8149 | 201499.0472 | 0.99752
170726154540 | 20170726154540 | 2017-07-26 15:46 | 148 | 626 |  | 42942.6567 | 2.5 | 1.25 | 2.5 | 11.8149 | 201510.8621 | 0.99758
170726154542 | 20170726154542 | 2017-07-26 15:46 | 148 | 628 |  | 42942.6567 | 2.5 | 1.25 | 2.5 | 11.8149 | 201522.6771 | 0.99764
170726154544 | 20170726154544 | 2017-07-26 15:46 | 147 | 630 |  | 42942.6568 | 1.5 | 0.75 | 2 | 9.4519 | 201532.129 | 0.99768
170726154546 | 20170726154546 | 2017-07-26 15:46 | 147 | 632 |  | 42942.6568 | 1.5 | 0.75 | 1.5 | 7.089 | 201539.2179 | 0.99772
170726154548 | 20170726154548 | 2017-07-26 15:46 | 147 | 634 |  | 42942.6568 | 1.5 | 0.75 | 1.5 | 7.089 | 201546.3069 | 0.99775
170726154550 | 20170726154550 | 2017-07-26 15:46 | 147 | 636 |  | 42942.6568 | 1.5 | 0.75 | 1.5 | 7.089 | 201553.3959 | 0.99779
170726154552 | 20170726154552 | 2017-07-26 15:46 | 147 | 638 |  | 42942.6569 | 1.5 | 0.75 | 1.5 | 7.089 | 201560.4848 | 0.99782
170726154554 | 20170726154554 | 2017-07-26 15:46 | 147 | 640 |  | 42942.6569 | 1.5 | 0.75 | 1.5 | 7.089 | 201567.5738 | 0.99786
170726154556 | 20170726154556 | 2017-07-26 15:46 | 147 | 642 |  | 42942.6569 | 1.5 | 0.75 | 1.5 | 7.089 | 201574.6627 | 0.99789
170726154558 | 20170726154558 | 2017-07-26 15:46 | 147 | 644 |  | 42942.6569 | 1.5 | 0.75 | 1.5 | 7.089 | 201581.7517 | 0.99793
170726154600 | 20170726154600 | 2017-07-26 15:46 | 147 | 646 |  | 42942.6569 | 1.5 | 0.75 | 1.5 | 7.089 | 201588.8406 | 0.99796
170726154602 | 20170726154602 | 2017-07-26 15:46 | 147 | 648 |  | 42942.657 | 1.5 | 0.75 | 1.5 | 7.089 | 201595.9296 | 0.998
170726154604 | 20170726154604 | 2017-07-26 15:46 | 147 | 650 |  | 42942.657 | 1.5 | 0.75 | 1.5 | 7.089 | 201603.0185 | 0.99803
170726154606 | 20170726154606 | 2017-07-26 15:46 | 147 | 652 |  | 42942.657 | 1.5 | 0.75 | 1.5 | 7.089 | 201610.1075 | 0.99807
170726154608 | 20170726154608 | 2017-07-26 15:46 | 147 | 654 |  | 42942.657 | 1.5 | 0.75 | 1.5 | 7.089 | 201617.1964 | 0.9981
170726154610 | 20170726154610 | 2017-07-26 15:46 | 147 | 656 |  | 42942.6571 | 1.5 | 0.75 | 1.5 | 7.089 | 201624.2854 | 0.99814
170726154612 | 20170726154612 | 2017-07-26 15:46 | 147 | 658 |  | 42942.6571 | 1.5 | 0.75 | 1.5 | 7.089 | 201631.3744 | 0.99818
170726154614 | 20170726154614 | 2017-07-26 15:46 | 147 | 660 |  | 42942.6571 | 1.5 | 0.75 | 1.5 | 7.089 | 201638.4633 | 0.99821
170726154616 | 20170726154616 | 2017-07-26 15:46 | 147 | 662 |  | 42942.6571 | 1.5 | 0.75 | 1.5 | 7.089 | 201645.5523 | 0.99825
170726154618 | 20170726154618 | 2017-07-26 15:46 | 147 | 664 |  | 42942.6572 | 1.5 | 0.75 | 1.5 | 7.089 | 201652.6412 | 0.99828
170726154620 | 20170726154620 | 2017-07-26 15:46 | 147 | 666 |  | 42942.6572 | 1.5 | 0.75 | 1.5 | 7.089 | 201659.7302 | 0.99832
170726154622 | 20170726154622 | 2017-07-26 15:46 | 147 | 668 |  | 42942.6572 | 1.5 | 0.75 | 1.5 | 7.089 | 201666.8191 | 0.99835
170726154624 | 20170726154624 | 2017-07-26 15:46 | 147 | 670 |  | 42942.6572 | 1.5 | 0.75 | 1.5 | 7.089 | 201673.9081 | 0.99839
170726154626 | 20170726154626 | 2017-07-26 15:46 | 147 | 672 |  | 42942.6572 | 1.5 | 0.75 | 1.5 | 7.089 | 201680.997 | 0.99842
170726154628 | 20170726154628 | 2017-07-26 15:46 | 147 | 674 |  | 42942.6573 | 1.5 | 0.75 | 1.5 | 7.089 | 201688.086 | 0.99846
170726154630 | 20170726154630 | 2017-07-26 15:47 | 147 | 676 |  | 42942.6573 | 1.5 | 0.75 | 1.5 | 7.089 | 201695.1749 | 0.99849
170726154632 | 20170726154632 | 2017-07-26 15:47 | 147 | 678 |  | 42942.6573 | 1.5 | 0.75 | 1.5 | 7.089 | 201702.2639 | 0.99853
170726154634 | 20170726154634 | 2017-07-26 15:47 | 147 | 680 |  | 42942.6573 | 1.5 | 0.75 | 1.5 | 7.089 | 201709.3529 | 0.99856
170726154636 | 20170726154636 | 2017-07-26 15:47 | 147 | 682 |  | 42942.6574 | 1.5 | 0.75 | 1.5 | 7.089 | 201716.4418 | 0.9986
170726154638 | 20170726154638 | 2017-07-26 15:47 | 147 | 684 |  | 42942.6574 | 1.5 | 0.75 | 1.5 | 7.089 | 201723.5308 | 0.99863
170726154640 | 20170726154640 | 2017-07-26 15:47 | 147 | 686 |  | 42942.6574 | 1.5 | 0.75 | 1.5 | 7.089 | 201730.6197 | 0.99867
170726154642 | 20170726154642 | 2017-07-26 15:47 | 147 | 688 |  | 42942.6574 | 1.5 | 0.75 | 1.5 | 7.089 | 201737.7087 | 0.9987
170726154644 | 20170726154644 | 2017-07-26 15:47 | 147 | 690 |  | 42942.6575 | 1.5 | 0.75 | 1.5 | 7.089 | 201744.7976 | 0.99874
170726154646 | 20170726154646 | 2017-07-26 15:47 | 147 | 692 |  | 42942.6575 | 1.5 | 0.75 | 1.5 | 7.089 | 201751.8866 | 0.99877
170726154648 | 20170726154648 | 2017-07-26 15:47 | 147 | 694 |  | 42942.6575 | 1.5 | 0.75 | 1.5 | 7.089 | 201758.9755 | 0.99881
170726154650 | 20170726154650 | 2017-07-26 15:47 | 147 | 696 |  | 42942.6575 | 1.5 | 0.75 | 1.5 | 7.089 | 201766.0645 | 0.99884
170726154652 | 20170726154652 | 2017-07-26 15:47 | 147 | 698 |  | 42942.6575 | 1.5 | 0.75 | 1.5 | 7.089 | 201773.1535 | 0.99888
170726154654 | 20170726154654 | 2017-07-26 15:47 | 147 | 700 |  | 42942.6576 | 1.5 | 0.75 | 1.5 | 7.089 | 201780.2424 | 0.99891
170726154656 | 20170726154656 | 2017-07-26 15:47 | 147 | 702 |  | 42942.6576 | 1.5 | 0.75 | 1.5 | 7.089 | 201787.3314 | 0.99895
170726154658 | 20170726154658 | 2017-07-26 15:47 | 147 | 704 |  | 42942.6576 | 1.5 | 0.75 | 1.5 | 7.089 | 201794.4203 | 0.99898
170726154700 | 20170726154700 | 2017-07-26 15:47 | 147 | 706 |  | 42942.6576 | 1.5 | 0.75 | 1.5 | 7.089 | 201801.5093 | 0.99902
170726154702 | 20170726154702 | 2017-07-26 15:47 | 147 | 708 |  | 42942.6577 | 1.5 | 0.75 | 1.5 | 7.089 | 201808.5982 | 0.99905
170726154704 | 20170726154704 | 2017-07-26 15:47 | 147 | 710 |  | 42942.6577 | 1.5 | 0.75 | 1.5 | 7.089 | 201815.6872 | 0.99909
170726154706 | 20170726154706 | 2017-07-26 15:47 | 147 | 712 |  | 42942.6577 | 1.5 | 0.75 | 1.5 | 7.089 | 201822.7761 | 0.99912
170726154708 | 20170726154708 | 2017-07-26 15:47 | 147 | 714 |  | 42942.6577 | 1.5 | 0.75 | 1.5 | 7.089 | 201829.8651 | 0.99916
170726154710 | 20170726154710 | 2017-07-26 15:47 | 146 | 716 |  | 42942.6578 | 0.5 | 0.25 | 1 | 4.726 | 201834.5911 | 0.99918
170726154712 | 20170726154712 | 2017-07-26 15:47 | 146 | 718 |  | 42942.6578 | 0.5 | 0.25 | 0.5 | 2.363 | 201836.954 | 0.99919
170726154714 | 20170726154714 | 2017-07-26 15:47 | 146 | 720 |  | 42942.6578 | 0.5 | 0.25 | 0.5 | 2.363 | 201839.317 | 0.9992
170726154716 | 20170726154716 | 2017-07-26 15:47 | 146 | 722 |  | 42942.6578 | 0.5 | 0.25 | 0.5 | 2.363 | 201841.68 | 0.99922
170726154718 | 20170726154718 | 2017-07-26 15:47 | 146 | 724 |  | 42942.6578 | 0.5 | 0.25 | 0.5 | 2.363 | 201844.043 | 0.99923
170726154720 | 20170726154720 | 2017-07-26 15:47 | 147 | 726 |  | 42942.6579 | 1.5 | 0.75 | 1 | 4.726 | 201848.769 | 0.99925
170726154722 | 20170726154722 | 2017-07-26 15:47 | 147 | 728 |  | 42942.6579 | 1.5 | 0.75 | 1.5 | 7.089 | 201855.8579 | 0.99929
170726154724 | 20170726154724 | 2017-07-26 15:47 | 147 | 730 |  | 42942.6579 | 1.5 | 0.75 | 1.5 | 7.089 | 201862.9469 | 0.99932
170726154726 | 20170726154726 | 2017-07-26 15:47 | 146 | 732 |  | 42942.6579 | 0.5 | 0.25 | 1 | 4.726 | 201867.6728 | 0.99934
170726154728 | 20170726154728 | 2017-07-26 15:47 | 146 | 734 |  | 42942.658 | 0.5 | 0.25 | 0.5 | 2.363 | 201870.0358 | 0.99936
170726154730 | 20170726154730 | 2017-07-26 15:48 | 146 | 736 |  | 42942.658 | 0.5 | 0.25 | 0.5 | 2.363 | 201872.3988 | 0.99937
170726154732 | 20170726154732 | 2017-07-26 15:48 | 146 | 738 |  | 42942.658 | 0.5 | 0.25 | 0.5 | 2.363 | 201874.7618 | 0.99938
170726154734 | 20170726154734 | 2017-07-26 15:48 | 146 | 740 |  | 42942.658 | 0.5 | 0.25 | 0.5 | 2.363 | 201877.1248 | 0.99939
170726154736 | 20170726154736 | 2017-07-26 15:48 | 146 | 742 |  | 42942.6581 | 0.5 | 0.25 | 0.5 | 2.363 | 201879.4878 | 0.9994
170726154738 | 20170726154738 | 2017-07-26 15:48 | 146 | 744 |  | 42942.6581 | 0.5 | 0.25 | 0.5 | 2.363 | 201881.8508 | 0.99942
170726154740 | 20170726154740 | 2017-07-26 15:48 | 146 | 746 |  | 42942.6581 | 0.5 | 0.25 | 0.5 | 2.363 | 201884.2137 | 0.99943
170726154742 | 20170726154742 | 2017-07-26 15:48 | 146 | 748 |  | 42942.6581 | 0.5 | 0.25 | 0.5 | 2.363 | 201886.5767 | 0.99944
170726154744 | 20170726154744 | 2017-07-26 15:48 | 146 | 750 |  | 42942.6581 | 0.5 | 0.25 | 0.5 | 2.363 | 201888.9397 | 0.99945
170726154746 | 20170726154746 | 2017-07-26 15:48 | 147 | 752 |  | 42942.6582 | 1.5 | 0.75 | 1 | 4.726 | 201893.6657 | 0.99947
170726154748 | 20170726154748 | 2017-07-26 15:48 | 147 | 754 |  | 42942.6582 | 1.5 | 0.75 | 1.5 | 7.089 | 201900.7546 | 0.99951
170726154750 | 20170726154750 | 2017-07-26 15:48 | 146 | 756 |  | 42942.6582 | 0.5 | 0.25 | 1 | 4.726 | 201905.4806 | 0.99953
170726154752 | 20170726154752 | 2017-07-26 15:48 | 146 | 758 |  | 42942.6582 | 0.5 | 0.25 | 0.5 | 2.363 | 201907.8436 | 0.99954
170726154754 | 20170726154754 | 2017-07-26 15:48 | 146 | 760 |  | 42942.6583 | 0.5 | 0.25 | 0.5 | 2.363 | 201910.2066 | 0.99956
170726154756 | 20170726154756 | 2017-07-26 15:48 | 146 | 762 |  | 42942.6583 | 0.5 | 0.25 | 0.5 | 2.363 | 201912.5696 | 0.99957
170726154758 | 20170726154758 | 2017-07-26 15:48 | 146 | 764 |  | 42942.6583 | 0.5 | 0.25 | 0.5 | 2.363 | 201914.9325 | 0.99958
170726154800 | 20170726154800 | 2017-07-26 15:48 | 146 | 766 |  | 42942.6583 | 0.5 | 0.25 | 0.5 | 2.363 | 201917.2955 | 0.99959
170726154802 | 20170726154802 | 2017-07-26 15:48 | 146 | 768 |  | 42942.6584 | 0.5 | 0.25 | 0.5 | 2.363 | 201919.6585 | 0.9996
170726154804 | 20170726154804 | 2017-07-26 15:48 | 146 | 770 |  | 42942.6584 | 0.5 | 0.25 | 0.5 | 2.363 | 201922.0215 | 0.99961
170726154806 | 20170726154806 | 2017-07-26 15:48 | 146 | 772 |  | 42942.6584 | 0.5 | 0.25 | 0.5 | 2.363 | 201924.3845 | 0.99963
170726154808 | 20170726154808 | 2017-07-26 15:48 | 146 | 774 |  | 42942.6584 | 0.5 | 0.25 | 0.5 | 2.363 | 201926.7475 | 0.99964
170726154810 | 20170726154810 | 2017-07-26 15:48 | 146 | 776 |  | 42942.6584 | 0.5 | 0.25 | 0.5 | 2.363 | 201929.1105 | 0.99965
170726154812 | 20170726154812 | 2017-07-26 15:48 | 146 | 778 |  | 42942.6585 | 0.5 | 0.25 | 0.5 | 2.363 | 201931.4734 | 0.99966
170726154814 | 20170726154814 | 2017-07-26 15:48 | 146 | 780 |  | 42942.6585 | 0.5 | 0.25 | 0.5 | 2.363 | 201933.8364 | 0.99967
170726154816 | 20170726154816 | 2017-07-26 15:48 | 146 | 782 |  | 42942.6585 | 0.5 | 0.25 | 0.5 | 2.363 | 201936.1994 | 0.99968
170726154818 | 20170726154818 | 2017-07-26 15:48 | 146 | 784 |  | 42942.6585 | 0.5 | 0.25 | 0.5 | 2.363 | 201938.5624 | 0.9997
170726154820 | 20170726154820 | 2017-07-26 15:48 | 146 | 786 |  | 42942.6586 | 0.5 | 0.25 | 0.5 | 2.363 | 201940.9254 | 0.99971
170726154822 | 20170726154822 | 2017-07-26 15:48 | 146 | 788 |  | 42942.6586 | 0.5 | 0.25 | 0.5 | 2.363 | 201943.2884 | 0.99972
170726154824 | 20170726154824 | 2017-07-26 15:48 | 146 | 790 |  | 42942.6586 | 0.5 | 0.25 | 0.5 | 2.363 | 201945.6513 | 0.99973
170726154826 | 20170726154826 | 2017-07-26 15:48 | 146 | 792 |  | 42942.6586 | 0.5 | 0.25 | 0.5 | 2.363 | 201948.0143 | 0.99974
170726154828 | 20170726154828 | 2017-07-26 15:48 | 146 | 794 |  | 42942.6587 | 0.5 | 0.25 | 0.5 | 2.363 | 201950.3773 | 0.99975
170726154830 | 20170726154830 | 2017-07-26 15:48 | 146 | 796 |  | 42942.6587 | 0.5 | 0.25 | 0.5 | 2.363 | 201952.7403 | 0.99977
170726154832 | 20170726154832 | 2017-07-26 15:49 | 146 | 798 |  | 42942.6587 | 0.5 | 0.25 | 0.5 | 2.363 | 201955.1033 | 0.99978
170726154834 | 20170726154834 | 2017-07-26 15:49 | 146 | 800 |  | 42942.6587 | 0.5 | 0.25 | 0.5 | 2.363 | 201957.4663 | 0.99979
170726154836 | 20170726154836 | 2017-07-26 15:49 | 146 | 802 |  | 42942.6588 | 0.5 | 0.25 | 0.5 | 2.363 | 201959.8293 | 0.9998
170726154838 | 20170726154838 | 2017-07-26 15:49 | 146 | 804 |  | 42942.6588 | 0.5 | 0.25 | 0.5 | 2.363 | 201962.1922 | 0.99981
170726154840 | 20170726154840 | 2017-07-26 15:49 | 146 | 806 |  | 42942.6588 | 0.5 | 0.25 | 0.5 | 2.363 | 201964.5552 | 0.99982
170726154842 | 20170726154842 | 2017-07-26 15:49 | 146 | 808 |  | 42942.6588 | 0.5 | 0.25 | 0.5 | 2.363 | 201966.9182 | 0.99984
170726154844 | 20170726154844 | 2017-07-26 15:49 | 146 | 810 |  | 42942.6588 | 0.5 | 0.25 | 0.5 | 2.363 | 201969.2812 | 0.99985
170726154846 | 20170726154846 | 2017-07-26 15:49 | 146 | 812 |  | 42942.6589 | 0.5 | 0.25 | 0.5 | 2.363 | 201971.6442 | 0.99986
170726154848 | 20170726154848 | 2017-07-26 15:49 | 146 | 814 |  | 42942.6589 | 0.5 | 0.25 | 0.5 | 2.363 | 201974.0072 | 0.99987
170726154850 | 20170726154850 | 2017-07-26 15:49 | 146 | 816 |  | 42942.6589 | 0.5 | 0.25 | 0.5 | 2.363 | 201976.3702 | 0.99988
170726154852 | 20170726154852 | 2017-07-26 15:49 | 146 | 818 |  | 42942.6589 | 0.5 | 0.25 | 0.5 | 2.363 | 201978.7331 | 0.99989
170726154854 | 20170726154854 | 2017-07-26 15:49 | 146 | 820 |  | 42942.659 | 0.5 | 0.25 | 0.5 | 2.363 | 201981.0961 | 0.99991
170726154856 | 20170726154856 | 2017-07-26 15:49 | 146 | 822 |  | 42942.659 | 0.5 | 0.25 | 0.5 | 2.363 | 201983.4591 | 0.99992
170726154858 | 20170726154858 | 2017-07-26 15:49 | 146 | 824 |  | 42942.659 | 0.5 | 0.25 | 0.5 | 2.363 | 201985.8221 | 0.99993
170726154900 | 20170726154900 | 2017-07-26 15:49 | 146 | 826 |  | 42942.659 | 0.5 | 0.25 | 0.5 | 2.363 | 201988.1851 | 0.99994
170726154902 | 20170726154902 | 2017-07-26 15:49 | 146 | 828 |  | 42942.6591 | 0.5 | 0.25 | 0.5 | 2.363 | 201990.5481 | 0.99995
170726154904 | 20170726154904 | 2017-07-26 15:49 | 146 | 830 |  | 42942.6591 | 0.5 | 0.25 | 0.5 | 2.363 | 201992.911 | 0.99996
170726154906 | 20170726154906 | 2017-07-26 15:49 | 146 | 832 |  | 42942.6591 | 0.5 | 0.25 | 0.5 | 2.363 | 201995.274 | 0.99998
170726154908 | 20170726154908 | 2017-07-26 15:49 | 146 | 834 |  | 42942.6591 | 0.5 | 0.25 | 0.5 | 2.363 | 201997.637 | 0.99999
170726154910 | 20170726154910 | 2017-07-26 15:49 | 146 | 836 |  | 42942.6591 | 0.5 | 0.25 | 0.5 | 2.363 | 202000 | 1
Formulas:
L = DATE(LEFT([Dry Creek],4),MID([Dry Creek],5,2),MID([Dry Creek],7,2))+TIME(MID([Dry Creek],9,2),MID([Dry Creek],11,2),RIGHT([Dry Creek],2))

## 08_03_2017
Site | Dry Creek | [11 empty] | Time conversion formula
Date | 2017-08-03 13:43
manual stage | 8 | cm
monitor point: | 10 | m | [10 empty] | 20 | #VALUE!
injection point: | 0 | m
bucket volume: | 4 | L
background Temp: | 10.7 | C
ec probe: | DC2005
slug in: | 42950.5718 | HH:MM:SS
1st arrival: | 42950.5724 | HH:MM:SS
backgrnd conductivity: | 149.5 | mS cm-1
peak time: | 42950.5731 | HH:MM:SS
peak cond: | 1063.5 | mS cm-1
peak conc: | 531.75 | mg L-1
end monitoring: | 42950.5795 | HH:MM:SS
modal v: | 0.086957 | m sec-1
slug mass: | 200 | g
0th moment: | 44232.55 | mg L-1 sec
discharge: | 4.5216 | L sec-1
Discharge: | 0.15968 | cfs
t adv | 0:02 | HH:MM:SS
Time from Device | Conversion cell | TIMESTAMP | cond | time from inj | Peak time | Arrival Time | bkg corr. cond. | bkg corr. conc. | conc. dt | mass passing | CUM mass passing | norm CUM mass passing
YYMMDDHHMMSS |  | M/DD/YY HH:MM | mS cm-1 | sec | - | - | mS cm-1 | mg L-1 | mg L-1 sec | mg | mg | -
170803134320 | 20170803134320 | 2017-08-03 13:43 | 149.5 | 0 |  |  | 0 | 0 |  |  | 0 | 0
170803134323 | 20170803134323 | 2017-08-03 13:43 | 149.5 | 2 |  |  | 0 | 0 | 0 | 0 | 0 | 0
170803134325 | 20170803134325 | 2017-08-03 13:43 | 149.5 | 4 |  |  | 0 | 0 | 0 | 0 | 0 | 0
170803134327 | 20170803134327 | 2017-08-03 13:43 | 149.5 | 6 |  |  | 0 | 0 | 0 | 0 | 0 | 0
170803134329 | 20170803134329 | 2017-08-03 13:43 | 149.5 | 8 |  |  | 0 | 0 | 0 | 0 | 0 | 0
170803134331 | 20170803134331 | 2017-08-03 13:44 | 149.5 | 10 |  |  | 0 | 0 | 0 | 0 | 0 | 0
170803134333 | 20170803134333 | 2017-08-03 13:44 | 149.5 | 12 |  |  | 0 | 0 | 0 | 0 | 0 | 0
170803134335 | 20170803134335 | 2017-08-03 13:44 | 149.4 | 14 |  |  | 0 | 0 | 0 | 0 | 0 | 0
170803134337 | 20170803134337 | 2017-08-03 13:44 | 149.4 | 16 |  |  | 0 | 0 | 0 | 0 | 0 | 0
170803134339 | 20170803134339 | 2017-08-03 13:44 | 149.4 | 18 |  |  | 0 | 0 | 0 | 0 | 0 | 0
170803134341 | 20170803134341 | 2017-08-03 13:44 | 149.3 | 20 |  |  | 0 | 0 | 0 | 0 | 0 | 0
170803134343 | 20170803134343 | 2017-08-03 13:44 | 149.3 | 22 |  |  | 0 | 0 | 0 | 0 | 0 | 0
170803134345 | 20170803134345 | 2017-08-03 13:44 | 149.3 | 24 |  |  | 0 | 0 | 0 | 0 | 0 | 0
170803134347 | 20170803134347 | 2017-08-03 13:44 | 149.3 | 26 |  |  | 0 | 0 | 0 | 0 | 0 | 0
170803134349 | 20170803134349 | 2017-08-03 13:44 | 149.4 | 28 |  |  | 0 | 0 | 0 | 0 | 0 | 0
170803134351 | 20170803134351 | 2017-08-03 13:44 | 149.4 | 30 |  |  | 0 | 0 | 0 | 0 | 0 | 0
170803134353 | 20170803134353 | 2017-08-03 13:44 | 149.3 | 32 |  |  | 0 | 0 | 0 | 0 | 0 | 0
170803134355 | 20170803134355 | 2017-08-03 13:44 | 149.3 | 34 |  |  | 0 | 0 | 0 | 0 | 0 | 0
170803134357 | 20170803134357 | 2017-08-03 13:44 | 149.3 | 36 |  |  | 0 | 0 | 0 | 0 | 0 | 0
170803134359 | 20170803134359 | 2017-08-03 13:44 | 149.3 | 38 |  |  | 0 | 0 | 0 | 0 | 0 | 0
170803134401 | 20170803134401 | 2017-08-03 13:44 | 149.3 | 40 |  |  | 0 | 0 | 0 | 0 | 0 | 0
170803134403 | 20170803134403 | 2017-08-03 13:44 | 149.3 | 42 |  |  | 0 | 0 | 0 | 0 | 0 | 0
170803134405 | 20170803134405 | 2017-08-03 13:44 | 149.3 | 44 |  |  | 0 | 0 | 0 | 0 | 0 | 0
170803134407 | 20170803134407 | 2017-08-03 13:44 | 149.3 | 46 |  |  | 0 | 0 | 0 | 0 | 0 | 0
170803134409 | 20170803134409 | 2017-08-03 13:44 | 149.3 | 48 |  |  | 0 | 0 | 0 | 0 | 0 | 0
170803134411 | 20170803134411 | 2017-08-03 13:44 | 149.4 | 50 |  |  | 0 | 0 | 0 | 0 | 0 | 0
170803134413 | 20170803134413 | 2017-08-03 13:44 | 149.4 | 52 |  |  | 0 | 0 | 0 | 0 | 0 | 0
170803134415 | 20170803134415 | 2017-08-03 13:44 | 149.6 | 54 |  | 42950.5724 | 0.1 | 0.05 | 0.05 | 0.22608 | 0.22608 | 1.1304e-06
170803134417 | 20170803134417 | 2017-08-03 13:44 | 149.7 | 56 |  | 42950.5724 | 0.2 | 0.1 | 0.15 | 0.67823 | 0.90431 | 4.5216e-06
170803134419 | 20170803134419 | 2017-08-03 13:44 | 151.8 | 58 |  | 42950.5724 | 2.3 | 1.15 | 1.25 | 5.6519 | 6.5563 | 3.2781e-05
170803134421 | 20170803134421 | 2017-08-03 13:44 | 154.3 | 60 |  | 42950.5725 | 4.8 | 2.4 | 3.55 | 16.0515 | 22.6078 | 0.00011304
170803134423 | 20170803134423 | 2017-08-03 13:44 | 162.9 | 62 |  | 42950.5725 | 13.4 | 6.7 | 9.1 | 41.1462 | 63.754 | 0.00031877
170803134425 | 20170803134425 | 2017-08-03 13:44 | 171.3 | 64 |  | 42950.5725 | 21.8 | 10.9 | 17.6 | 79.5794 | 143.3334 | 0.00071667
170803134427 | 20170803134427 | 2017-08-03 13:44 | 196.6 | 66 |  | 42950.5725 | 47.1 | 23.55 | 34.45 | 155.7676 | 299.101 | 0.0014955
170803134429 | 20170803134429 | 2017-08-03 13:44 | 196.6 | 68 |  | 42950.5726 | 47.1 | 23.55 | 47.1 | 212.9653 | 512.0663 | 0.0025603
170803134431 | 20170803134431 | 2017-08-03 13:45 | 239 | 70 |  | 42950.5726 | 89.5 | 44.75 | 68.3 | 308.8223 | 820.8887 | 0.0041044
170803134433 | 20170803134433 | 2017-08-03 13:45 | 266 | 72 |  | 42950.5726 | 116.5 | 58.25 | 103 | 465.7204 | 1286.6091 | 0.006433
170803134435 | 20170803134435 | 2017-08-03 13:45 | 313 | 74 |  | 42950.5726 | 163.5 | 81.75 | 140 | 633.018 | 1919.6271 | 0.0095981
170803134437 | 20170803134437 | 2017-08-03 13:45 | 389 | 76 |  | 42950.5727 | 239.5 | 119.75 | 201.5 | 911.0938 | 2830.7208 | 0.014154
170803134439 | 20170803134439 | 2017-08-03 13:45 | 389 | 78 |  | 42950.5727 | 239.5 | 119.75 | 239.5 | 1082.9129 | 3913.6337 | 0.019568
170803134441 | 20170803134441 | 2017-08-03 13:45 | 462 | 80 |  | 42950.5727 | 312.5 | 156.25 | 276 | 1247.9498 | 5161.5835 | 0.025808
170803134443 | 20170803134443 | 2017-08-03 13:45 | 547 | 82 |  | 42950.5727 | 397.5 | 198.75 | 355 | 1605.1528 | 6766.7363 | 0.033834
170803134445 | 20170803134445 | 2017-08-03 13:45 | 646 | 84 |  | 42950.5727 | 496.5 | 248.25 | 447 | 2021.136 | 8787.8723 | 0.043939
170803134447 | 20170803134447 | 2017-08-03 13:45 | 704 | 86 |  | 42950.5728 | 554.5 | 277.25 | 525.5 | 2376.0783 | 11163.9505 | 0.05582
170803134449 | 20170803134449 | 2017-08-03 13:45 | 792 | 88 |  | 42950.5728 | 642.5 | 321.25 | 598.5 | 2706.1519 | 13870.1024 | 0.069351
170803134451 | 20170803134451 | 2017-08-03 13:45 | 851 | 90 |  | 42950.5728 | 701.5 | 350.75 | 672 | 3038.4864 | 16908.5888 | 0.084543
170803134453 | 20170803134453 | 2017-08-03 13:45 | 925 | 92 |  | 42950.5728 | 775.5 | 387.75 | 738.5 | 3339.1699 | 20247.7587 | 0.10124
170803134455 | 20170803134455 | 2017-08-03 13:45 | 925 | 94 |  | 42950.5729 | 775.5 | 387.75 | 775.5 | 3506.4675 | 23754.2262 | 0.11877
170803134457 | 20170803134457 | 2017-08-03 13:45 | 1004 | 96 |  | 42950.5729 | 854.5 | 427.25 | 815 | 3685.069 | 27439.2953 | 0.1372
170803134459 | 20170803134459 | 2017-08-03 13:45 | 1059 | 98 |  | 42950.5729 | 909.5 | 454.75 | 882 | 3988.0134 | 31427.3086 | 0.15714
170803134501 | 20170803134501 | 2017-08-03 13:45 | 1104 | 100 |  | 42950.5729 | 954.5 | 477.25 | 932 | 4214.0912 | 35641.3998 | 0.17821
170803134503 | 20170803134503 | 2017-08-03 13:45 | 1133 | 102 |  | 42950.573 | 983.5 | 491.75 | 969 | 4381.3888 | 40022.7886 | 0.20011
170803134505 | 20170803134505 | 2017-08-03 13:45 | 1172 | 104 |  | 42950.573 | 1022.5 | 511.25 | 1003 | 4535.1218 | 44557.9104 | 0.22279
170803134507 | 20170803134507 | 2017-08-03 13:45 | 1191 | 106 |  | 42950.573 | 1041.5 | 520.75 | 1032 | 4666.2469 | 49224.1573 | 0.24612
170803134509 | 20170803134509 | 2017-08-03 13:45 | 1193 | 108 |  | 42950.573 | 1043.5 | 521.75 | 1042.5 | 4713.7233 | 53937.8806 | 0.26969
170803134511 | 20170803134511 | 2017-08-03 13:45 | 1213 | 110 | 42950.573 | 42950.573 | 1063.5 | 531.75 | 1053.5 | 4763.4604 | 58701.341 | 0.29351
170803134513 | 20170803134513 | 2017-08-03 13:45 | 1213 | 112 | 42950.5731 | 42950.5731 | 1063.5 | 531.75 | 1063.5 | 4808.676 | 63510.0169 | 0.31755
170803134515 | 20170803134515 | 2017-08-03 13:45 | 1213 | 114 | 42950.5731 | 42950.5731 | 1063.5 | 531.75 | 1063.5 | 4808.676 | 68318.6929 | 0.34159
170803134517 | 20170803134517 | 2017-08-03 13:45 | 1203 | 116 |  | 42950.5731 | 1053.5 | 526.75 | 1058.5 | 4786.0682 | 73104.7611 | 0.36552
170803134519 | 20170803134519 | 2017-08-03 13:45 | 1183 | 118 |  | 42950.5731 | 1033.5 | 516.75 | 1043.5 | 4718.2448 | 77823.0059 | 0.38912
170803134521 | 20170803134521 | 2017-08-03 13:45 | 1170 | 120 |  | 42950.5732 | 1020.5 | 510.25 | 1027 | 4643.6391 | 82466.645 | 0.41233
170803134523 | 20170803134523 | 2017-08-03 13:45 | 1143 | 122 |  | 42950.5732 | 993.5 | 496.75 | 1007 | 4553.208 | 87019.853 | 0.4351
170803134525 | 20170803134525 | 2017-08-03 13:45 | 1115 | 124 |  | 42950.5732 | 965.5 | 482.75 | 979.5 | 4428.8652 | 91448.7182 | 0.45724
170803134527 | 20170803134527 | 2017-08-03 13:45 | 1092 | 126 |  | 42950.5732 | 942.5 | 471.25 | 954 | 4313.5655 | 95762.2837 | 0.47881
170803134529 | 20170803134529 | 2017-08-03 13:45 | 1092 | 128 |  | 42950.5733 | 942.5 | 471.25 | 942.5 | 4261.5676 | 100023.8512 | 0.50012
170803134531 | 20170803134531 | 2017-08-03 13:46 | 1043 | 130 |  | 42950.5733 | 893.5 | 446.75 | 918 | 4150.7894 | 104174.6406 | 0.52087
170803134533 | 20170803134533 | 2017-08-03 13:46 | 1013 | 132 |  | 42950.5733 | 863.5 | 431.75 | 878.5 | 3972.1879 | 108146.8285 | 0.54073
170803134535 | 20170803134535 | 2017-08-03 13:46 | 976 | 134 |  | 42950.5733 | 826.5 | 413.25 | 845 | 3820.7157 | 111967.5443 | 0.55984
170803134537 | 20170803134537 | 2017-08-03 13:46 | 951 | 136 |  | 42950.5733 | 801.5 | 400.75 | 814 | 3680.5475 | 115648.0917 | 0.57824
170803134539 | 20170803134539 | 2017-08-03 13:46 | 916 | 138 |  | 42950.5734 | 766.5 | 383.25 | 784 | 3544.9008 | 119192.9925 | 0.59596
170803134541 | 20170803134541 | 2017-08-03 13:46 | 886 | 140 |  | 42950.5734 | 736.5 | 368.25 | 751.5 | 3397.9502 | 122590.9426 | 0.61295
170803134543 | 20170803134543 | 2017-08-03 13:46 | 857 | 142 |  | 42950.5734 | 707.5 | 353.75 | 722 | 3264.5642 | 125855.5069 | 0.62928
170803134545 | 20170803134545 | 2017-08-03 13:46 | 809 | 144 |  | 42950.5734 | 659.5 | 329.75 | 683.5 | 3090.4843 | 128945.9911 | 0.64473
170803134547 | 20170803134547 | 2017-08-03 13:46 | 809 | 146 |  | 42950.5735 | 659.5 | 329.75 | 659.5 | 2981.9669 | 131927.958 | 0.65964
170803134549 | 20170803134549 | 2017-08-03 13:46 | 767 | 148 |  | 42950.5735 | 617.5 | 308.75 | 638.5 | 2887.0142 | 134814.9722 | 0.67407
170803134551 | 20170803134551 | 2017-08-03 13:46 | 734 | 150 |  | 42950.5735 | 584.5 | 292.25 | 601 | 2717.4558 | 137532.428 | 0.68766
170803134553 | 20170803134553 | 2017-08-03 13:46 | 699 | 152 |  | 42950.5735 | 549.5 | 274.75 | 567 | 2563.7229 | 140096.1509 | 0.70048
170803134555 | 20170803134555 | 2017-08-03 13:46 | 676 | 154 |  | 42950.5736 | 526.5 | 263.25 | 538 | 2432.5977 | 142528.7486 | 0.71264
170803134557 | 20170803134557 | 2017-08-03 13:46 | 646 | 156 |  | 42950.5736 | 496.5 | 248.25 | 511.5 | 2312.7765 | 144841.5251 | 0.72421
170803134559 | 20170803134559 | 2017-08-03 13:46 | 614 | 158 |  | 42950.5736 | 464.5 | 232.25 | 480.5 | 2172.6082 | 147014.1333 | 0.73507
170803134601 | 20170803134601 | 2017-08-03 13:46 | 595 | 160 |  | 42950.5736 | 445.5 | 222.75 | 455 | 2057.3085 | 149071.4417 | 0.74536
170803134603 | 20170803134603 | 2017-08-03 13:46 | 574 | 162 |  | 42950.5736 | 424.5 | 212.25 | 435 | 1966.8773 | 151038.3191 | 0.75519
170803134605 | 20170803134605 | 2017-08-03 13:46 | 574 | 164 |  | 42950.5737 | 424.5 | 212.25 | 424.5 | 1919.401 | 152957.7201 | 0.76479
170803134607 | 20170803134607 | 2017-08-03 13:46 | 534 | 166 |  | 42950.5737 | 384.5 | 192.25 | 404.5 | 1828.9698 | 154786.6899 | 0.77393
170803134609 | 20170803134609 | 2017-08-03 13:46 | 506 | 168 |  | 42950.5737 | 356.5 | 178.25 | 370.5 | 1675.2369 | 156461.9268 | 0.78231
170803134611 | 20170803134611 | 2017-08-03 13:46 | 481 | 170 |  | 42950.5737 | 331.5 | 165.75 | 344 | 1555.4156 | 158017.3424 | 0.79009
170803134613 | 20170803134613 | 2017-08-03 13:46 | 466 | 172 |  | 42950.5738 | 316.5 | 158.25 | 324 | 1464.9845 | 159482.3269 | 0.79741
170803134615 | 20170803134615 | 2017-08-03 13:46 | 445 | 174 |  | 42950.5738 | 295.5 | 147.75 | 306 | 1383.5965 | 160865.9234 | 0.80433
170803134617 | 20170803134617 | 2017-08-03 13:46 | 442 | 176 |  | 42950.5738 | 292.5 | 146.25 | 294 | 1329.3378 | 162195.2612 | 0.81098
170803134619 | 20170803134619 | 2017-08-03 13:46 | 410 | 178 |  | 42950.5738 | 260.5 | 130.25 | 276.5 | 1250.2105 | 163445.4717 | 0.81723
170803134621 | 20170803134621 | 2017-08-03 13:46 | 408 | 180 |  | 42950.5739 | 258.5 | 129.25 | 259.5 | 1173.3441 | 164618.8158 | 0.82309
170803134623 | 20170803134623 | 2017-08-03 13:46 | 379 | 182 |  | 42950.5739 | 229.5 | 114.75 | 244 | 1103.2599 | 165722.0757 | 0.82861
170803134625 | 20170803134625 | 2017-08-03 13:46 | 377 | 184 |  | 42950.5739 | 227.5 | 113.75 | 228.5 | 1033.1758 | 166755.2515 | 0.83378
170803134627 | 20170803134627 | 2017-08-03 13:46 | 377 | 186 |  | 42950.5739 | 227.5 | 113.75 | 227.5 | 1028.6542 | 167783.9057 | 0.83892
170803134629 | 20170803134629 | 2017-08-03 13:46 | 356 | 188 |  | 42950.5739 | 206.5 | 103.25 | 217 | 981.1779 | 168765.0836 | 0.84383
170803134631 | 20170803134631 | 2017-08-03 13:47 | 343 | 190 |  | 42950.574 | 193.5 | 96.75 | 200 | 904.3114 | 169669.395 | 0.84835
170803134633 | 20170803134633 | 2017-08-03 13:47 | 331 | 192 |  | 42950.574 | 181.5 | 90.75 | 187.5 | 847.792 | 170517.187 | 0.85259
170803134635 | 20170803134635 | 2017-08-03 13:47 | 329 | 194 |  | 42950.574 | 179.5 | 89.75 | 180.5 | 816.1411 | 171333.3281 | 0.85667
170803134637 | 20170803134637 | 2017-08-03 13:47 | 325 | 196 |  | 42950.574 | 175.5 | 87.75 | 177.5 | 802.5764 | 172135.9044 | 0.86068
170803134639 | 20170803134639 | 2017-08-03 13:47 | 304 | 198 |  | 42950.5741 | 154.5 | 77.25 | 165 | 746.0569 | 172881.9614 | 0.86441
170803134641 | 20170803134641 | 2017-08-03 13:47 | 302 | 200 |  | 42950.5741 | 152.5 | 76.25 | 153.5 | 694.059 | 173576.0204 | 0.86788
170803134643 | 20170803134643 | 2017-08-03 13:47 | 299 | 202 |  | 42950.5741 | 149.5 | 74.75 | 151 | 682.7551 | 174258.7755 | 0.87129
170803134645 | 20170803134645 | 2017-08-03 13:47 | 299 | 204 |  | 42950.5741 | 149.5 | 74.75 | 149.5 | 675.9728 | 174934.7483 | 0.87467
170803134647 | 20170803134647 | 2017-08-03 13:47 | 277 | 206 |  | 42950.5742 | 127.5 | 63.75 | 138.5 | 626.2357 | 175560.9839 | 0.8778
170803134649 | 20170803134649 | 2017-08-03 13:47 | 275 | 208 |  | 42950.5742 | 125.5 | 62.75 | 126.5 | 571.977 | 176132.9609 | 0.88066
170803134651 | 20170803134651 | 2017-08-03 13:47 | 273 | 210 |  | 42950.5742 | 123.5 | 61.75 | 124.5 | 562.9339 | 176695.8948 | 0.88348
170803134653 | 20170803134653 | 2017-08-03 13:47 | 268 | 212 |  | 42950.5742 | 118.5 | 59.25 | 121 | 547.1084 | 177243.0032 | 0.88622
170803134655 | 20170803134655 | 2017-08-03 13:47 | 263 | 214 |  | 42950.5742 | 113.5 | 56.75 | 116 | 524.5006 | 177767.5038 | 0.88884
170803134657 | 20170803134657 | 2017-08-03 13:47 | 257 | 216 |  | 42950.5743 | 107.5 | 53.75 | 110.5 | 499.6321 | 178267.1359 | 0.89134
170803134659 | 20170803134659 | 2017-08-03 13:47 | 252 | 218 |  | 42950.5743 | 102.5 | 51.25 | 105 | 474.7635 | 178741.8993 | 0.89371
170803134701 | 20170803134701 | 2017-08-03 13:47 | 248 | 220 |  | 42950.5743 | 98.5 | 49.25 | 100.5 | 454.4165 | 179196.3158 | 0.89598
170803134703 | 20170803134703 | 2017-08-03 13:47 | 248 | 222 |  | 42950.5743 | 98.5 | 49.25 | 98.5 | 445.3734 | 179641.6892 | 0.89821
170803134705 | 20170803134705 | 2017-08-03 13:47 | 244 | 224 |  | 42950.5744 | 94.5 | 47.25 | 96.5 | 436.3303 | 180078.0195 | 0.90039
170803134707 | 20170803134707 | 2017-08-03 13:47 | 240 | 226 |  | 42950.5744 | 90.5 | 45.25 | 92.5 | 418.244 | 180496.2635 | 0.90248
170803134709 | 20170803134709 | 2017-08-03 13:47 | 236 | 228 |  | 42950.5744 | 86.5 | 43.25 | 88.5 | 400.1578 | 180896.4213 | 0.90448
170803134711 | 20170803134711 | 2017-08-03 13:47 | 233 | 230 |  | 42950.5744 | 83.5 | 41.75 | 85 | 384.3324 | 181280.7537 | 0.9064
170803134713 | 20170803134713 | 2017-08-03 13:47 | 230 | 232 |  | 42950.5745 | 80.5 | 40.25 | 82 | 370.7677 | 181651.5213 | 0.90826
170803134715 | 20170803134715 | 2017-08-03 13:47 | 227 | 234 |  | 42950.5745 | 77.5 | 38.75 | 79 | 357.203 | 182008.7243 | 0.91004
170803134717 | 20170803134717 | 2017-08-03 13:47 | 224 | 236 |  | 42950.5745 | 74.5 | 37.25 | 76 | 343.6383 | 182352.3627 | 0.91176
170803134719 | 20170803134719 | 2017-08-03 13:47 | 222 | 238 |  | 42950.5745 | 72.5 | 36.25 | 73.5 | 332.3344 | 182684.6971 | 0.91342
170803134721 | 20170803134721 | 2017-08-03 13:47 | 220 | 240 |  | 42950.5745 | 70.5 | 35.25 | 71.5 | 323.2913 | 183007.9885 | 0.91504
170803134723 | 20170803134723 | 2017-08-03 13:47 | 218 | 242 |  | 42950.5746 | 68.5 | 34.25 | 69.5 | 314.2482 | 183322.2367 | 0.91661
170803134725 | 20170803134725 | 2017-08-03 13:47 | 217 | 244 |  | 42950.5746 | 67.5 | 33.75 | 68 | 307.4659 | 183629.7026 | 0.91815
170803134727 | 20170803134727 | 2017-08-03 13:47 | 217 | 246 |  | 42950.5746 | 67.5 | 33.75 | 67.5 | 305.2051 | 183934.9077 | 0.91967
170803134729 | 20170803134729 | 2017-08-03 13:47 | 215 | 248 |  | 42950.5746 | 65.5 | 32.75 | 66.5 | 300.6835 | 184235.5912 | 0.92118
170803134731 | 20170803134731 | 2017-08-03 13:48 | 213 | 250 |  | 42950.5747 | 63.5 | 31.75 | 64.5 | 291.6404 | 184527.2316 | 0.92264
170803134733 | 20170803134733 | 2017-08-03 13:48 | 212 | 252 |  | 42950.5747 | 62.5 | 31.25 | 63 | 284.8581 | 184812.0897 | 0.92406
170803134735 | 20170803134735 | 2017-08-03 13:48 | 211 | 254 |  | 42950.5747 | 61.5 | 30.75 | 62 | 280.3365 | 185092.4263 | 0.92546
170803134737 | 20170803134737 | 2017-08-03 13:48 | 210 | 256 |  | 42950.5747 | 60.5 | 30.25 | 61 | 275.815 | 185368.2413 | 0.92684
170803134739 | 20170803134739 | 2017-08-03 13:48 | 209 | 258 |  | 42950.5748 | 59.5 | 29.75 | 60 | 271.2934 | 185639.5347 | 0.9282
170803134741 | 20170803134741 | 2017-08-03 13:48 | 208 | 260 |  | 42950.5748 | 58.5 | 29.25 | 59 | 266.7719 | 185906.3066 | 0.92953
170803134743 | 20170803134743 | 2017-08-03 13:48 | 208 | 262 |  | 42950.5748 | 58.5 | 29.25 | 58.5 | 264.5111 | 186170.8176 | 0.93085
170803134745 | 20170803134745 | 2017-08-03 13:48 | 206 | 264 |  | 42950.5748 | 56.5 | 28.25 | 57.5 | 259.9895 | 186430.8072 | 0.93215
170803134747 | 20170803134747 | 2017-08-03 13:48 | 205 | 266 |  | 42950.5748 | 55.5 | 27.75 | 56 | 253.2072 | 186684.0144 | 0.93342
170803134749 | 20170803134749 | 2017-08-03 13:48 | 204 | 268 |  | 42950.5749 | 54.5 | 27.25 | 55 | 248.6856 | 186932.7 | 0.93466
170803134751 | 20170803134751 | 2017-08-03 13:48 | 204 | 270 |  | 42950.5749 | 54.5 | 27.25 | 54.5 | 246.4249 | 187179.1249 | 0.9359
170803134753 | 20170803134753 | 2017-08-03 13:48 | 203 | 272 |  | 42950.5749 | 53.5 | 26.75 | 54 | 244.1641 | 187423.289 | 0.93712
170803134755 | 20170803134755 | 2017-08-03 13:48 | 202 | 274 |  | 42950.5749 | 52.5 | 26.25 | 53 | 239.6425 | 187662.9315 | 0.93831
170803134757 | 20170803134757 | 2017-08-03 13:48 | 201 | 276 |  | 42950.575 | 51.5 | 25.75 | 52 | 235.121 | 187898.0525 | 0.93949
170803134759 | 20170803134759 | 2017-08-03 13:48 | 200 | 278 |  | 42950.575 | 50.5 | 25.25 | 51 | 230.5994 | 188128.6519 | 0.94064
170803134801 | 20170803134801 | 2017-08-03 13:48 | 200 | 280 |  | 42950.575 | 50.5 | 25.25 | 50.5 | 228.3386 | 188356.9905 | 0.94178
170803134803 | 20170803134803 | 2017-08-03 13:48 | 200 | 282 |  | 42950.575 | 50.5 | 25.25 | 50.5 | 228.3386 | 188585.3291 | 0.94293
170803134805 | 20170803134805 | 2017-08-03 13:48 | 199 | 284 |  | 42950.5751 | 49.5 | 24.75 | 50 | 226.0779 | 188811.407 | 0.94406
170803134807 | 20170803134807 | 2017-08-03 13:48 | 198 | 286 |  | 42950.5751 | 48.5 | 24.25 | 49 | 221.5563 | 189032.9633 | 0.94516
170803134809 | 20170803134809 | 2017-08-03 13:48 | 197 | 288 |  | 42950.5751 | 47.5 | 23.75 | 48 | 217.0347 | 189249.998 | 0.94625
170803134811 | 20170803134811 | 2017-08-03 13:48 | 196 | 290 |  | 42950.5751 | 46.5 | 23.25 | 47 | 212.5132 | 189462.5112 | 0.94731
170803134813 | 20170803134813 | 2017-08-03 13:48 | 196 | 292 |  | 42950.5752 | 46.5 | 23.25 | 46.5 | 210.2524 | 189672.7636 | 0.94836
170803134815 | 20170803134815 | 2017-08-03 13:48 | 195 | 294 |  | 42950.5752 | 45.5 | 22.75 | 46 | 207.9916 | 189880.7552 | 0.9494
170803134817 | 20170803134817 | 2017-08-03 13:48 | 194 | 296 |  | 42950.5752 | 44.5 | 22.25 | 45 | 203.4701 | 190084.2253 | 0.95042
170803134819 | 20170803134819 | 2017-08-03 13:48 | 193 | 298 |  | 42950.5752 | 43.5 | 21.75 | 44 | 198.9485 | 190283.1738 | 0.95142
170803134821 | 20170803134821 | 2017-08-03 13:48 | 193 | 300 |  | 42950.5752 | 43.5 | 21.75 | 43.5 | 196.6877 | 190479.8615 | 0.9524
170803134823 | 20170803134823 | 2017-08-03 13:48 | 192 | 302 |  | 42950.5753 | 42.5 | 21.25 | 43 | 194.427 | 190674.2885 | 0.95337
170803134825 | 20170803134825 | 2017-08-03 13:48 | 192 | 304 |  | 42950.5753 | 42.5 | 21.25 | 42.5 | 192.1662 | 190866.4547 | 0.95433
170803134827 | 20170803134827 | 2017-08-03 13:48 | 192 | 306 |  | 42950.5753 | 42.5 | 21.25 | 42.5 | 192.1662 | 191058.6209 | 0.95529
170803134829 | 20170803134829 | 2017-08-03 13:48 | 190 | 308 |  | 42950.5753 | 40.5 | 20.25 | 41.5 | 187.6446 | 191246.2655 | 0.95623
170803134831 | 20170803134831 | 2017-08-03 13:49 | 190 | 310 |  | 42950.5754 | 40.5 | 20.25 | 40.5 | 183.1231 | 191429.3885 | 0.95715
170803134833 | 20170803134833 | 2017-08-03 13:49 | 189 | 312 |  | 42950.5754 | 39.5 | 19.75 | 40 | 180.8623 | 191610.2508 | 0.95805
170803134835 | 20170803134835 | 2017-08-03 13:49 | 188 | 314 |  | 42950.5754 | 38.5 | 19.25 | 39 | 176.3407 | 191786.5915 | 0.95893
170803134837 | 20170803134837 | 2017-08-03 13:49 | 187 | 316 |  | 42950.5754 | 37.5 | 18.75 | 38 | 171.8192 | 191958.4107 | 0.95979
170803134839 | 20170803134839 | 2017-08-03 13:49 | 186 | 318 |  | 42950.5755 | 36.5 | 18.25 | 37 | 167.2976 | 192125.7083 | 0.96063
170803134841 | 20170803134841 | 2017-08-03 13:49 | 185 | 320 |  | 42950.5755 | 35.5 | 17.75 | 36 | 162.7761 | 192288.4844 | 0.96144
170803134843 | 20170803134843 | 2017-08-03 13:49 | 185 | 322 |  | 42950.5755 | 35.5 | 17.75 | 35.5 | 160.5153 | 192448.9997 | 0.96224
170803134845 | 20170803134845 | 2017-08-03 13:49 | 184 | 324 |  | 42950.5755 | 34.5 | 17.25 | 35 | 158.2545 | 192607.2542 | 0.96304
170803134847 | 20170803134847 | 2017-08-03 13:49 | 184 | 326 |  | 42950.5755 | 34.5 | 17.25 | 34.5 | 155.9937 | 192763.2479 | 0.96382
170803134849 | 20170803134849 | 2017-08-03 13:49 | 184 | 328 |  | 42950.5756 | 34.5 | 17.25 | 34.5 | 155.9937 | 192919.2416 | 0.9646
170803134851 | 20170803134851 | 2017-08-03 13:49 | 183 | 330 |  | 42950.5756 | 33.5 | 16.75 | 34 | 153.7329 | 193072.9745 | 0.96536
170803134853 | 20170803134853 | 2017-08-03 13:49 | 182 | 332 |  | 42950.5756 | 32.5 | 16.25 | 33 | 149.2114 | 193222.1859 | 0.96611
170803134855 | 20170803134855 | 2017-08-03 13:49 | 181 | 334 |  | 42950.5756 | 31.5 | 15.75 | 32 | 144.6898 | 193366.8758 | 0.96683
170803134857 | 20170803134857 | 2017-08-03 13:49 | 181 | 336 |  | 42950.5757 | 31.5 | 15.75 | 31.5 | 142.429 | 193509.3048 | 0.96755
170803134859 | 20170803134859 | 2017-08-03 13:49 | 180 | 338 |  | 42950.5757 | 30.5 | 15.25 | 31 | 140.1683 | 193649.4731 | 0.96825
170803134901 | 20170803134901 | 2017-08-03 13:49 | 180 | 340 |  | 42950.5757 | 30.5 | 15.25 | 30.5 | 137.9075 | 193787.3806 | 0.96894
170803134903 | 20170803134903 | 2017-08-03 13:49 | 179 | 342 |  | 42950.5757 | 29.5 | 14.75 | 30 | 135.6467 | 193923.0273 | 0.96962
170803134905 | 20170803134905 | 2017-08-03 13:49 | 179 | 344 |  | 42950.5758 | 29.5 | 14.75 | 29.5 | 133.3859 | 194056.4132 | 0.97028
170803134907 | 20170803134907 | 2017-08-03 13:49 | 179 | 346 |  | 42950.5758 | 29.5 | 14.75 | 29.5 | 133.3859 | 194189.7991 | 0.97095
170803134909 | 20170803134909 | 2017-08-03 13:49 | 178 | 348 |  | 42950.5758 | 28.5 | 14.25 | 29 | 131.1252 | 194320.9243 | 0.9716
170803134911 | 20170803134911 | 2017-08-03 13:49 | 177 | 350 |  | 42950.5758 | 27.5 | 13.75 | 28 | 126.6036 | 194447.5279 | 0.97224
170803134913 | 20170803134913 | 2017-08-03 13:49 | 176 | 352 |  | 42950.5758 | 26.5 | 13.25 | 27 | 122.082 | 194569.6099 | 0.97285
170803134915 | 20170803134915 | 2017-08-03 13:49 | 176 | 354 |  | 42950.5759 | 26.5 | 13.25 | 26.5 | 119.8213 | 194689.4312 | 0.97345
170803134917 | 20170803134917 | 2017-08-03 13:49 | 175 | 356 |  | 42950.5759 | 25.5 | 12.75 | 26 | 117.5605 | 194806.9917 | 0.97403
170803134919 | 20170803134919 | 2017-08-03 13:49 | 175 | 358 |  | 42950.5759 | 25.5 | 12.75 | 25.5 | 115.2997 | 194922.2914 | 0.97461
170803134921 | 20170803134921 | 2017-08-03 13:49 | 174 | 360 |  | 42950.5759 | 24.5 | 12.25 | 25 | 113.0389 | 195035.3303 | 0.97518
170803134923 | 20170803134923 | 2017-08-03 13:49 | 174 | 362 |  | 42950.576 | 24.5 | 12.25 | 24.5 | 110.7781 | 195146.1085 | 0.97573
170803134925 | 20170803134925 | 2017-08-03 13:49 | 174 | 364 |  | 42950.576 | 24.5 | 12.25 | 24.5 | 110.7781 | 195256.8866 | 0.97628
170803134927 | 20170803134927 | 2017-08-03 13:49 | 173 | 366 |  | 42950.576 | 23.5 | 11.75 | 24 | 108.5174 | 195365.404 | 0.97683
170803134929 | 20170803134929 | 2017-08-03 13:49 | 172 | 368 |  | 42950.576 | 22.5 | 11.25 | 23 | 103.9958 | 195469.3998 | 0.97735
170803134931 | 20170803134931 | 2017-08-03 13:50 | 171 | 370 |  | 42950.5761 | 21.5 | 10.75 | 22 | 99.4743 | 195568.8741 | 0.97784
170803134933 | 20170803134933 | 2017-08-03 13:50 | 171 | 372 |  | 42950.5761 | 21.5 | 10.75 | 21.5 | 97.2135 | 195666.0875 | 0.97833
170803134935 | 20170803134935 | 2017-08-03 13:50 | 170 | 374 |  | 42950.5761 | 20.5 | 10.25 | 21 | 94.9527 | 195761.0402 | 0.97881
170803134937 | 20170803134937 | 2017-08-03 13:50 | 170 | 376 |  | 42950.5761 | 20.5 | 10.25 | 20.5 | 92.6919 | 195853.7321 | 0.97927
170803134939 | 20170803134939 | 2017-08-03 13:50 | 169 | 378 |  | 42950.5761 | 19.5 | 9.75 | 20 | 90.4311 | 195944.1633 | 0.97972
170803134941 | 20170803134941 | 2017-08-03 13:50 | 169 | 380 |  | 42950.5762 | 19.5 | 9.75 | 19.5 | 88.1704 | 196032.3337 | 0.98016
170803134943 | 20170803134943 | 2017-08-03 13:50 | 169 | 382 |  | 42950.5762 | 19.5 | 9.75 | 19.5 | 88.1704 | 196120.504 | 0.9806
170803134945 | 20170803134945 | 2017-08-03 13:50 | 169 | 384 |  | 42950.5762 | 19.5 | 9.75 | 19.5 | 88.1704 | 196208.6744 | 0.98104
170803134947 | 20170803134947 | 2017-08-03 13:50 | 168 | 386 |  | 42950.5762 | 18.5 | 9.25 | 19 | 85.9096 | 196294.584 | 0.98147
170803134949 | 20170803134949 | 2017-08-03 13:50 | 167 | 388 |  | 42950.5763 | 17.5 | 8.75 | 18 | 81.388 | 196375.972 | 0.98188
170803134951 | 20170803134951 | 2017-08-03 13:50 | 167 | 390 |  | 42950.5763 | 17.5 | 8.75 | 17.5 | 79.1272 | 196455.0992 | 0.98228
170803134953 | 20170803134953 | 2017-08-03 13:50 | 167 | 392 |  | 42950.5763 | 17.5 | 8.75 | 17.5 | 79.1272 | 196534.2265 | 0.98267
170803134955 | 20170803134955 | 2017-08-03 13:50 | 167 | 394 |  | 42950.5763 | 17.5 | 8.75 | 17.5 | 79.1272 | 196613.3537 | 0.98307
170803134957 | 20170803134957 | 2017-08-03 13:50 | 166 | 396 |  | 42950.5764 | 16.5 | 8.25 | 17 | 76.8665 | 196690.2202 | 0.98345
170803134959 | 20170803134959 | 2017-08-03 13:50 | 166 | 398 |  | 42950.5764 | 16.5 | 8.25 | 16.5 | 74.6057 | 196764.8259 | 0.98382
170803135001 | 20170803135001 | 2017-08-03 13:50 | 166 | 400 |  | 42950.5764 | 16.5 | 8.25 | 16.5 | 74.6057 | 196839.4316 | 0.9842
170803135003 | 20170803135003 | 2017-08-03 13:50 | 166 | 402 |  | 42950.5764 | 16.5 | 8.25 | 16.5 | 74.6057 | 196914.0373 | 0.98457
170803135005 | 20170803135005 | 2017-08-03 13:50 | 165 | 404 |  | 42950.5764 | 15.5 | 7.75 | 16 | 72.3449 | 196986.3822 | 0.98493
170803135007 | 20170803135007 | 2017-08-03 13:50 | 165 | 406 |  | 42950.5765 | 15.5 | 7.75 | 15.5 | 70.0841 | 197056.4663 | 0.98528
170803135009 | 20170803135009 | 2017-08-03 13:50 | 164 | 408 |  | 42950.5765 | 14.5 | 7.25 | 15 | 67.8234 | 197124.2897 | 0.98562
170803135011 | 20170803135011 | 2017-08-03 13:50 | 164 | 410 |  | 42950.5765 | 14.5 | 7.25 | 14.5 | 65.5626 | 197189.8523 | 0.98595
170803135013 | 20170803135013 | 2017-08-03 13:50 | 164 | 412 |  | 42950.5765 | 14.5 | 7.25 | 14.5 | 65.5626 | 197255.4148 | 0.98628
170803135015 | 20170803135015 | 2017-08-03 13:50 | 163 | 414 |  | 42950.5766 | 13.5 | 6.75 | 14 | 63.3018 | 197318.7166 | 0.98659
170803135017 | 20170803135017 | 2017-08-03 13:50 | 163 | 416 |  | 42950.5766 | 13.5 | 6.75 | 13.5 | 61.041 | 197379.7577 | 0.9869
170803135019 | 20170803135019 | 2017-08-03 13:50 | 163 | 418 |  | 42950.5766 | 13.5 | 6.75 | 13.5 | 61.041 | 197440.7987 | 0.9872
170803135021 | 20170803135021 | 2017-08-03 13:50 | 163 | 420 |  | 42950.5766 | 13.5 | 6.75 | 13.5 | 61.041 | 197501.8397 | 0.98751
170803135023 | 20170803135023 | 2017-08-03 13:50 | 162 | 422 |  | 42950.5767 | 12.5 | 6.25 | 13 | 58.7802 | 197560.62 | 0.9878
170803135025 | 20170803135025 | 2017-08-03 13:50 | 162 | 424 |  | 42950.5767 | 12.5 | 6.25 | 12.5 | 56.5195 | 197617.1394 | 0.98809
170803135027 | 20170803135027 | 2017-08-03 13:50 | 162 | 426 |  | 42950.5767 | 12.5 | 6.25 | 12.5 | 56.5195 | 197673.6589 | 0.98837
170803135029 | 20170803135029 | 2017-08-03 13:50 | 162 | 428 |  | 42950.5767 | 12.5 | 6.25 | 12.5 | 56.5195 | 197730.1783 | 0.98865
170803135031 | 20170803135031 | 2017-08-03 13:51 | 162 | 430 |  | 42950.5767 | 12.5 | 6.25 | 12.5 | 56.5195 | 197786.6978 | 0.98893
170803135033 | 20170803135033 | 2017-08-03 13:51 | 162 | 432 |  | 42950.5768 | 12.5 | 6.25 | 12.5 | 56.5195 | 197843.2173 | 0.98922
170803135035 | 20170803135035 | 2017-08-03 13:51 | 161 | 434 |  | 42950.5768 | 11.5 | 5.75 | 12 | 54.2587 | 197897.476 | 0.98949
170803135037 | 20170803135037 | 2017-08-03 13:51 | 161 | 436 |  | 42950.5768 | 11.5 | 5.75 | 11.5 | 51.9979 | 197949.4739 | 0.98975
170803135039 | 20170803135039 | 2017-08-03 13:51 | 160 | 438 |  | 42950.5768 | 10.5 | 5.25 | 11 | 49.7371 | 197999.211 | 0.99
170803135041 | 20170803135041 | 2017-08-03 13:51 | 160 | 440 |  | 42950.5769 | 10.5 | 5.25 | 10.5 | 47.4763 | 198046.6873 | 0.99023
170803135043 | 20170803135043 | 2017-08-03 13:51 | 160 | 442 |  | 42950.5769 | 10.5 | 5.25 | 10.5 | 47.4763 | 198094.1637 | 0.99047
170803135045 | 20170803135045 | 2017-08-03 13:51 | 160 | 444 |  | 42950.5769 | 10.5 | 5.25 | 10.5 | 47.4763 | 198141.64 | 0.99071
170803135047 | 20170803135047 | 2017-08-03 13:51 | 159 | 446 |  | 42950.5769 | 9.5 | 4.75 | 10 | 45.2156 | 198186.8556 | 0.99093
170803135049 | 20170803135049 | 2017-08-03 13:51 | 159 | 448 |  | 42950.577 | 9.5 | 4.75 | 9.5 | 42.9548 | 198229.8104 | 0.99115
170803135051 | 20170803135051 | 2017-08-03 13:51 | 159 | 450 |  | 42950.577 | 9.5 | 4.75 | 9.5 | 42.9548 | 198272.7652 | 0.99136
170803135053 | 20170803135053 | 2017-08-03 13:51 | 159 | 452 |  | 42950.577 | 9.5 | 4.75 | 9.5 | 42.9548 | 198315.72 | 0.99158
170803135055 | 20170803135055 | 2017-08-03 13:51 | 158 | 454 |  | 42950.577 | 8.5 | 4.25 | 9 | 40.694 | 198356.414 | 0.99178
170803135057 | 20170803135057 | 2017-08-03 13:51 | 158 | 456 |  | 42950.577 | 8.5 | 4.25 | 8.5 | 38.4332 | 198394.8472 | 0.99197
170803135059 | 20170803135059 | 2017-08-03 13:51 | 158 | 458 |  | 42950.5771 | 8.5 | 4.25 | 8.5 | 38.4332 | 198433.2805 | 0.99217
170803135101 | 20170803135101 | 2017-08-03 13:51 | 158 | 460 |  | 42950.5771 | 8.5 | 4.25 | 8.5 | 38.4332 | 198471.7137 | 0.99236
170803135103 | 20170803135103 | 2017-08-03 13:51 | 158 | 462 |  | 42950.5771 | 8.5 | 4.25 | 8.5 | 38.4332 | 198510.1469 | 0.99255
170803135105 | 20170803135105 | 2017-08-03 13:51 | 158 | 464 |  | 42950.5771 | 8.5 | 4.25 | 8.5 | 38.4332 | 198548.5802 | 0.99274
170803135107 | 20170803135107 | 2017-08-03 13:51 | 158 | 466 |  | 42950.5772 | 8.5 | 4.25 | 8.5 | 38.4332 | 198587.0134 | 0.99294
170803135109 | 20170803135109 | 2017-08-03 13:51 | 158 | 468 |  | 42950.5772 | 8.5 | 4.25 | 8.5 | 38.4332 | 198625.4466 | 0.99313
170803135111 | 20170803135111 | 2017-08-03 13:51 | 158 | 470 |  | 42950.5772 | 8.5 | 4.25 | 8.5 | 38.4332 | 198663.8799 | 0.99332
170803135113 | 20170803135113 | 2017-08-03 13:51 | 157 | 472 |  | 42950.5772 | 7.5 | 3.75 | 8 | 36.1725 | 198700.0523 | 0.9935
170803135115 | 20170803135115 | 2017-08-03 13:51 | 157 | 474 |  | 42950.5773 | 7.5 | 3.75 | 7.5 | 33.9117 | 198733.964 | 0.99367
170803135117 | 20170803135117 | 2017-08-03 13:51 | 157 | 476 |  | 42950.5773 | 7.5 | 3.75 | 7.5 | 33.9117 | 198767.8757 | 0.99384
170803135119 | 20170803135119 | 2017-08-03 13:51 | 157 | 478 |  | 42950.5773 | 7.5 | 3.75 | 7.5 | 33.9117 | 198801.7874 | 0.99401
170803135121 | 20170803135121 | 2017-08-03 13:51 | 157 | 480 |  | 42950.5773 | 7.5 | 3.75 | 7.5 | 33.9117 | 198835.699 | 0.99418
170803135123 | 20170803135123 | 2017-08-03 13:51 | 157 | 482 |  | 42950.5773 | 7.5 | 3.75 | 7.5 | 33.9117 | 198869.6107 | 0.99435
170803135125 | 20170803135125 | 2017-08-03 13:51 | 157 | 484 |  | 42950.5774 | 7.5 | 3.75 | 7.5 | 33.9117 | 198903.5224 | 0.99452
170803135127 | 20170803135127 | 2017-08-03 13:51 | 156 | 486 |  | 42950.5774 | 6.5 | 3.25 | 7 | 31.6509 | 198935.1733 | 0.99468
170803135129 | 20170803135129 | 2017-08-03 13:51 | 156 | 488 |  | 42950.5774 | 6.5 | 3.25 | 6.5 | 29.3901 | 198964.5634 | 0.99482
170803135131 | 20170803135131 | 2017-08-03 13:52 | 156 | 490 |  | 42950.5774 | 6.5 | 3.25 | 6.5 | 29.3901 | 198993.9535 | 0.99497
170803135133 | 20170803135133 | 2017-08-03 13:52 | 156 | 492 |  | 42950.5775 | 6.5 | 3.25 | 6.5 | 29.3901 | 199023.3437 | 0.99512
170803135135 | 20170803135135 | 2017-08-03 13:52 | 156 | 494 |  | 42950.5775 | 6.5 | 3.25 | 6.5 | 29.3901 | 199052.7338 | 0.99526
170803135137 | 20170803135137 | 2017-08-03 13:52 | 156 | 496 |  | 42950.5775 | 6.5 | 3.25 | 6.5 | 29.3901 | 199082.1239 | 0.99541
170803135139 | 20170803135139 | 2017-08-03 13:52 | 156 | 498 |  | 42950.5775 | 6.5 | 3.25 | 6.5 | 29.3901 | 199111.514 | 0.99556
170803135141 | 20170803135141 | 2017-08-03 13:52 | 156 | 500 |  | 42950.5776 | 6.5 | 3.25 | 6.5 | 29.3901 | 199140.9042 | 0.9957
170803135143 | 20170803135143 | 2017-08-03 13:52 | 155 | 502 |  | 42950.5776 | 5.5 | 2.75 | 6 | 27.1293 | 199168.0335 | 0.99584
170803135145 | 20170803135145 | 2017-08-03 13:52 | 155 | 504 |  | 42950.5776 | 5.5 | 2.75 | 5.5 | 24.8686 | 199192.9021 | 0.99596
170803135147 | 20170803135147 | 2017-08-03 13:52 | 155 | 506 |  | 42950.5776 | 5.5 | 2.75 | 5.5 | 24.8686 | 199217.7706 | 0.99609
170803135149 | 20170803135149 | 2017-08-03 13:52 | 155 | 508 |  | 42950.5777 | 5.5 | 2.75 | 5.5 | 24.8686 | 199242.6392 | 0.99621
170803135151 | 20170803135151 | 2017-08-03 13:52 | 155 | 510 |  | 42950.5777 | 5.5 | 2.75 | 5.5 | 24.8686 | 199267.5078 | 0.99634
170803135153 | 20170803135153 | 2017-08-03 13:52 | 154 | 512 |  | 42950.5777 | 4.5 | 2.25 | 5 | 22.6078 | 199290.1155 | 0.99645
170803135155 | 20170803135155 | 2017-08-03 13:52 | 154 | 514 |  | 42950.5777 | 4.5 | 2.25 | 4.5 | 20.347 | 199310.4625 | 0.99655
170803135157 | 20170803135157 | 2017-08-03 13:52 | 154 | 516 |  | 42950.5777 | 4.5 | 2.25 | 4.5 | 20.347 | 199330.8096 | 0.99665
170803135159 | 20170803135159 | 2017-08-03 13:52 | 154 | 518 |  | 42950.5778 | 4.5 | 2.25 | 4.5 | 20.347 | 199351.1566 | 0.99676
170803135201 | 20170803135201 | 2017-08-03 13:52 | 154 | 520 |  | 42950.5778 | 4.5 | 2.25 | 4.5 | 20.347 | 199371.5036 | 0.99686
170803135203 | 20170803135203 | 2017-08-03 13:52 | 154 | 522 |  | 42950.5778 | 4.5 | 2.25 | 4.5 | 20.347 | 199391.8506 | 0.99696
170803135205 | 20170803135205 | 2017-08-03 13:52 | 154 | 524 |  | 42950.5778 | 4.5 | 2.25 | 4.5 | 20.347 | 199412.1976 | 0.99706
170803135207 | 20170803135207 | 2017-08-03 13:52 | 154 | 526 |  | 42950.5779 | 4.5 | 2.25 | 4.5 | 20.347 | 199432.5446 | 0.99716
170803135209 | 20170803135209 | 2017-08-03 13:52 | 154 | 528 |  | 42950.5779 | 4.5 | 2.25 | 4.5 | 20.347 | 199452.8916 | 0.99726
170803135211 | 20170803135211 | 2017-08-03 13:52 | 154 | 530 |  | 42950.5779 | 4.5 | 2.25 | 4.5 | 20.347 | 199473.2386 | 0.99737
170803135213 | 20170803135213 | 2017-08-03 13:52 | 154 | 532 |  | 42950.5779 | 4.5 | 2.25 | 4.5 | 20.347 | 199493.5856 | 0.99747
170803135215 | 20170803135215 | 2017-08-03 13:52 | 153 | 534 |  | 42950.578 | 3.5 | 1.75 | 4 | 18.0862 | 199511.6718 | 0.99756
170803135217 | 20170803135217 | 2017-08-03 13:52 | 153 | 536 |  | 42950.578 | 3.5 | 1.75 | 3.5 | 15.8254 | 199527.4973 | 0.99764
170803135219 | 20170803135219 | 2017-08-03 13:52 | 153 | 538 |  | 42950.578 | 3.5 | 1.75 | 3.5 | 15.8254 | 199543.3227 | 0.99772
170803135221 | 20170803135221 | 2017-08-03 13:52 | 153 | 540 |  | 42950.578 | 3.5 | 1.75 | 3.5 | 15.8254 | 199559.1482 | 0.9978
170803135223 | 20170803135223 | 2017-08-03 13:52 | 153 | 542 |  | 42950.578 | 3.5 | 1.75 | 3.5 | 15.8254 | 199574.9736 | 0.99787
170803135225 | 20170803135225 | 2017-08-03 13:52 | 153 | 544 |  | 42950.5781 | 3.5 | 1.75 | 3.5 | 15.8254 | 199590.7991 | 0.99795
170803135227 | 20170803135227 | 2017-08-03 13:52 | 153 | 546 |  | 42950.5781 | 3.5 | 1.75 | 3.5 | 15.8254 | 199606.6245 | 0.99803
170803135229 | 20170803135229 | 2017-08-03 13:52 | 153 | 548 |  | 42950.5781 | 3.5 | 1.75 | 3.5 | 15.8254 | 199622.45 | 0.99811
170803135231 | 20170803135231 | 2017-08-03 13:53 | 153 | 550 |  | 42950.5781 | 3.5 | 1.75 | 3.5 | 15.8254 | 199638.2754 | 0.99819
170803135233 | 20170803135233 | 2017-08-03 13:53 | 153 | 552 |  | 42950.5782 | 3.5 | 1.75 | 3.5 | 15.8254 | 199654.1009 | 0.99827
170803135235 | 20170803135235 | 2017-08-03 13:53 | 153 | 554 |  | 42950.5782 | 3.5 | 1.75 | 3.5 | 15.8254 | 199669.9263 | 0.99835
170803135237 | 20170803135237 | 2017-08-03 13:53 | 153 | 556 |  | 42950.5782 | 3.5 | 1.75 | 3.5 | 15.8254 | 199685.7518 | 0.99843
170803135239 | 20170803135239 | 2017-08-03 13:53 | 153 | 558 |  | 42950.5782 | 3.5 | 1.75 | 3.5 | 15.8254 | 199701.5772 | 0.99851
170803135241 | 20170803135241 | 2017-08-03 13:53 | 153 | 560 |  | 42950.5783 | 3.5 | 1.75 | 3.5 | 15.8254 | 199717.4027 | 0.99859
170803135243 | 20170803135243 | 2017-08-03 13:53 | 153 | 562 |  | 42950.5783 | 3.5 | 1.75 | 3.5 | 15.8254 | 199733.2281 | 0.99867
170803135245 | 20170803135245 | 2017-08-03 13:53 | 152 | 564 |  | 42950.5783 | 2.5 | 1.25 | 3 | 13.5647 | 199746.7928 | 0.99873
170803135247 | 20170803135247 | 2017-08-03 13:53 | 152 | 566 |  | 42950.5783 | 2.5 | 1.25 | 2.5 | 11.3039 | 199758.0967 | 0.99879
170803135249 | 20170803135249 | 2017-08-03 13:53 | 152 | 568 |  | 42950.5783 | 2.5 | 1.25 | 2.5 | 11.3039 | 199769.4006 | 0.99885
170803135251 | 20170803135251 | 2017-08-03 13:53 | 152 | 570 |  | 42950.5784 | 2.5 | 1.25 | 2.5 | 11.3039 | 199780.7045 | 0.9989
170803135253 | 20170803135253 | 2017-08-03 13:53 | 152 | 572 |  | 42950.5784 | 2.5 | 1.25 | 2.5 | 11.3039 | 199792.0084 | 0.99896
170803135255 | 20170803135255 | 2017-08-03 13:53 | 152 | 574 |  | 42950.5784 | 2.5 | 1.25 | 2.5 | 11.3039 | 199803.3123 | 0.99902
170803135257 | 20170803135257 | 2017-08-03 13:53 | 152 | 576 |  | 42950.5784 | 2.5 | 1.25 | 2.5 | 11.3039 | 199814.6162 | 0.99907
170803135259 | 20170803135259 | 2017-08-03 13:53 | 152 | 578 |  | 42950.5785 | 2.5 | 1.25 | 2.5 | 11.3039 | 199825.9201 | 0.99913
170803135301 | 20170803135301 | 2017-08-03 13:53 | 152 | 580 |  | 42950.5785 | 2.5 | 1.25 | 2.5 | 11.3039 | 199837.2239 | 0.99919
170803135303 | 20170803135303 | 2017-08-03 13:53 | 152 | 582 |  | 42950.5785 | 2.5 | 1.25 | 2.5 | 11.3039 | 199848.5278 | 0.99924
170803135305 | 20170803135305 | 2017-08-03 13:53 | 152 | 584 |  | 42950.5785 | 2.5 | 1.25 | 2.5 | 11.3039 | 199859.8317 | 0.9993
170803135307 | 20170803135307 | 2017-08-03 13:53 | 152 | 586 |  | 42950.5786 | 2.5 | 1.25 | 2.5 | 11.3039 | 199871.1356 | 0.99936
170803135309 | 20170803135309 | 2017-08-03 13:53 | 152 | 588 |  | 42950.5786 | 2.5 | 1.25 | 2.5 | 11.3039 | 199882.4395 | 0.99941
170803135311 | 20170803135311 | 2017-08-03 13:53 | 152 | 590 |  | 42950.5786 | 2.5 | 1.25 | 2.5 | 11.3039 | 199893.7434 | 0.99947
170803135313 | 20170803135313 | 2017-08-03 13:53 | 152 | 592 |  | 42950.5786 | 2.5 | 1.25 | 2.5 | 11.3039 | 199905.0473 | 0.99953
170803135315 | 20170803135315 | 2017-08-03 13:53 | 152 | 594 |  | 42950.5786 | 2.5 | 1.25 | 2.5 | 11.3039 | 199916.3512 | 0.99958
170803135317 | 20170803135317 | 2017-08-03 13:53 | 151 | 596 |  | 42950.5787 | 1.5 | 0.75 | 2 | 9.0431 | 199925.3943 | 0.99963
170803135319 | 20170803135319 | 2017-08-03 13:53 | 151 | 598 |  | 42950.5787 | 1.5 | 0.75 | 1.5 | 6.7823 | 199932.1766 | 0.99966
170803135321 | 20170803135321 | 2017-08-03 13:53 | 151 | 600 |  | 42950.5787 | 1.5 | 0.75 | 1.5 | 6.7823 | 199938.959 | 0.99969
170803135323 | 20170803135323 | 2017-08-03 13:53 | 151 | 602 |  | 42950.5787 | 1.5 | 0.75 | 1.5 | 6.7823 | 199945.7413 | 0.99973
170803135325 | 20170803135325 | 2017-08-03 13:53 | 151 | 604 |  | 42950.5788 | 1.5 | 0.75 | 1.5 | 6.7823 | 199952.5237 | 0.99976
170803135327 | 20170803135327 | 2017-08-03 13:53 | 151 | 606 |  | 42950.5788 | 1.5 | 0.75 | 1.5 | 6.7823 | 199959.306 | 0.9998
170803135329 | 20170803135329 | 2017-08-03 13:53 | 151 | 608 |  | 42950.5788 | 1.5 | 0.75 | 1.5 | 6.7823 | 199966.0883 | 0.99983
170803135331 | 20170803135331 | 2017-08-03 13:54 | 151 | 610 |  | 42950.5788 | 1.5 | 0.75 | 1.5 | 6.7823 | 199972.8707 | 0.99986
170803135333 | 20170803135333 | 2017-08-03 13:54 | 151 | 612 |  | 42950.5789 | 1.5 | 0.75 | 1.5 | 6.7823 | 199979.653 | 0.9999
170803135335 | 20170803135335 | 2017-08-03 13:54 | 151 | 614 |  | 42950.5789 | 1.5 | 0.75 | 1.5 | 6.7823 | 199986.4353 | 0.99993
170803135337 | 20170803135337 | 2017-08-03 13:54 | 151 | 616 |  | 42950.5789 | 1.5 | 0.75 | 1.5 | 6.7823 | 199993.2177 | 0.99997
170803135339 | 20170803135339 | 2017-08-03 13:54 | 151 | 618 |  | 42950.5789 | 1.5 | 0.75 | 1.5 | 6.7823 | 200000 | 1
170803135341 | 20170803135341 | 2017-08-03 13:54 | 151
170803135343 | 20170803135343 | 2017-08-03 13:54 | 151
170803135345 | 20170803135345 | 2017-08-03 13:54 | 151
170803135347 | 20170803135347 | 2017-08-03 13:54 | 151
170803135349 | 20170803135349 | 2017-08-03 13:54 | 151
170803135351 | 20170803135351 | 2017-08-03 13:54 | 151
170803135353 | 20170803135353 | 2017-08-03 13:54 | 151
170803135355 | 20170803135355 | 2017-08-03 13:54 | 151
170803135357 | 20170803135357 | 2017-08-03 13:54 | 151
170803135359 | 20170803135359 | 2017-08-03 13:54 | 151
170803135401 | 20170803135401 | 2017-08-03 13:54 | 151
170803135403 | 20170803135403 | 2017-08-03 13:54 | 151
170803135405 | 20170803135405 | 2017-08-03 13:54 | 150
170803135407 | 20170803135407 | 2017-08-03 13:54 | 150
170803135409 | 20170803135409 | 2017-08-03 13:54 | 150
170803135411 | 20170803135411 | 2017-08-03 13:54 | 150
170803135413 | 20170803135413 | 2017-08-03 13:54 | 150
170803135415 | 20170803135415 | 2017-08-03 13:54 | 150
170803135417 | 20170803135417 | 2017-08-03 13:54 | 150
170803135419 | 20170803135419 | 2017-08-03 13:54 | 150
170803135421 | 20170803135421 | 2017-08-03 13:54 | 150
170803135423 | 20170803135423 | 2017-08-03 13:54 | 150
170803135425 | 20170803135425 | 2017-08-03 13:54 | 150
170803135427 | 20170803135427 | 2017-08-03 13:54 | 150
Formulas:
TIMESTAMP = DATE(LEFT([Dry Creek],4),MID([Dry Creek],5,2),MID([Dry Creek],7,2))+TIME(MID([Dry Creek],9,2),MID([Dry Creek],11,2),RIGHT([Dry Creek],2))

## 09_08_2017
Site | Dry Creek | [11 empty] | Time conversion formula
Date | 2017-09-08 13:14
manual stage | 6 | cm
monitor point: | 10 | m | [10 empty] | 20 | #VALUE!
injection point: | 0 | m
bucket volume: | 4 | L
background Temp: | 11.2 | C
ec probe: | DC2005
slug in: | 42986.5511 | HH:MM:SS
1st arrival: | 42986.5522 | HH:MM:SS
backgrnd conductivity: | 160 | mS cm-1
peak time: | 42986.5529 | HH:MM:SS
peak cond: | 2090 | mS cm-1
peak conc: | 1045 | mg L-1
end monitoring: | 42986.5647 | HH:MM:SS
modal v: | 0.063291 | m sec-1
slug mass: | 213 | g
0th moment: | 132972.5 | mg L-1 sec
discharge: | 1.6018 | L sec-1
Discharge: | 0.056568 | cfs
t adv | 0:03 | HH:MM:SS
Time from Device | Conversion cell | TIMESTAMP | cond | time from inj | Peak time | Arrival Time | bkg corr. cond. | bkg corr. conc. | conc. dt | mass passing | CUM mass passing | norm CUM mass passing
YYMMDDHHMMSS |  | M/DD/YY HH:MM | mS cm-1 | sec | - | - | mS cm-1 | mg L-1 | mg L-1 sec | mg | mg | -
170908131334 | 20170908131334 | 2017-09-08 13:14 | 160 | 0 |  |  | 0 | 0 |  |  | 0 | 0
170908131336 | 20170908131336 | 2017-09-08 13:14 | 160 | 2 |  |  | 0 | 0 | 0 | 0 | 0 | 0
170908131338 | 20170908131338 | 2017-09-08 13:14 | 160 | 4 |  |  | 0 | 0 | 0 | 0 | 0 | 0
170908131340 | 20170908131340 | 2017-09-08 13:14 | 160 | 6 |  |  | 0 | 0 | 0 | 0 | 0 | 0
170908131342 | 20170908131342 | 2017-09-08 13:14 | 160 | 8 |  |  | 0 | 0 | 0 | 0 | 0 | 0
170908131344 | 20170908131344 | 2017-09-08 13:14 | 160 | 10 |  |  | 0 | 0 | 0 | 0 | 0 | 0
170908131346 | 20170908131346 | 2017-09-08 13:14 | 160 | 12 |  |  | 0 | 0 | 0 | 0 | 0 | 0
170908131348 | 20170908131348 | 2017-09-08 13:14 | 160 | 14 |  |  | 0 | 0 | 0 | 0 | 0 | 0
170908131350 | 20170908131350 | 2017-09-08 13:14 | 160 | 16 |  |  | 0 | 0 | 0 | 0 | 0 | 0
170908131352 | 20170908131352 | 2017-09-08 13:14 | 160 | 18 |  |  | 0 | 0 | 0 | 0 | 0 | 0
170908131354 | 20170908131354 | 2017-09-08 13:14 | 160 | 20 |  |  | 0 | 0 | 0 | 0 | 0 | 0
170908131356 | 20170908131356 | 2017-09-08 13:14 | 160 | 22 |  |  | 0 | 0 | 0 | 0 | 0 | 0
170908131358 | 20170908131358 | 2017-09-08 13:14 | 160 | 24 |  |  | 0 | 0 | 0 | 0 | 0 | 0
170908131400 | 20170908131400 | 2017-09-08 13:14 | 160 | 26 |  |  | 0 | 0 | 0 | 0 | 0 | 0
170908131402 | 20170908131402 | 2017-09-08 13:14 | 160 | 28 |  |  | 0 | 0 | 0 | 0 | 0 | 0
170908131404 | 20170908131404 | 2017-09-08 13:14 | 160 | 30 |  |  | 0 | 0 | 0 | 0 | 0 | 0
170908131406 | 20170908131406 | 2017-09-08 13:14 | 160 | 32 |  |  | 0 | 0 | 0 | 0 | 0 | 0
170908131408 | 20170908131408 | 2017-09-08 13:14 | 160 | 34 |  |  | 0 | 0 | 0 | 0 | 0 | 0
170908131410 | 20170908131410 | 2017-09-08 13:14 | 160 | 36 |  |  | 0 | 0 | 0 | 0 | 0 | 0
170908131412 | 20170908131412 | 2017-09-08 13:14 | 160 | 38 |  |  | 0 | 0 | 0 | 0 | 0 | 0
170908131414 | 20170908131414 | 2017-09-08 13:14 | 160 | 40 |  |  | 0 | 0 | 0 | 0 | 0 | 0
170908131416 | 20170908131416 | 2017-09-08 13:14 | 160 | 42 |  |  | 0 | 0 | 0 | 0 | 0 | 0
170908131418 | 20170908131418 | 2017-09-08 13:14 | 160 | 44 |  |  | 0 | 0 | 0 | 0 | 0 | 0
170908131420 | 20170908131420 | 2017-09-08 13:14 | 160 | 46 |  |  | 0 | 0 | 0 | 0 | 0 | 0
170908131422 | 20170908131422 | 2017-09-08 13:14 | 160 | 48 |  |  | 0 | 0 | 0 | 0 | 0 | 0
170908131424 | 20170908131424 | 2017-09-08 13:14 | 160 | 50 |  |  | 0 | 0 | 0 | 0 | 0 | 0
170908131426 | 20170908131426 | 2017-09-08 13:14 | 160 | 52 |  |  | 0 | 0 | 0 | 0 | 0 | 0
170908131428 | 20170908131428 | 2017-09-08 13:14 | 160 | 54 |  |  | 0 | 0 | 0 | 0 | 0 | 0
170908131430 | 20170908131430 | 2017-09-08 13:14 | 160 | 56 |  |  | 0 | 0 | 0 | 0 | 0 | 0
170908131432 | 20170908131432 | 2017-09-08 13:15 | 160 | 58 |  |  | 0 | 0 | 0 | 0 | 0 | 0
170908131434 | 20170908131434 | 2017-09-08 13:15 | 160 | 60 |  |  | 0 | 0 | 0 | 0 | 0 | 0
170908131436 | 20170908131436 | 2017-09-08 13:15 | 160 | 62 |  |  | 0 | 0 | 0 | 0 | 0 | 0
170908131438 | 20170908131438 | 2017-09-08 13:15 | 160 | 64 |  |  | 0 | 0 | 0 | 0 | 0 | 0
170908131440 | 20170908131440 | 2017-09-08 13:15 | 160 | 66 |  |  | 0 | 0 | 0 | 0 | 0 | 0
170908131442 | 20170908131442 | 2017-09-08 13:15 | 160 | 68 |  |  | 0 | 0 | 0 | 0 | 0 | 0
170908131444 | 20170908131444 | 2017-09-08 13:15 | 160 | 70 |  |  | 0 | 0 | 0 | 0 | 0 | 0
170908131446 | 20170908131446 | 2017-09-08 13:15 | 160 | 72 |  |  | 0 | 0 | 0 | 0 | 0 | 0
170908131448 | 20170908131448 | 2017-09-08 13:15 | 160 | 74 |  |  | 0 | 0 | 0 | 0 | 0 | 0
170908131450 | 20170908131450 | 2017-09-08 13:15 | 160 | 76 |  |  | 0 | 0 | 0 | 0 | 0 | 0
170908131452 | 20170908131452 | 2017-09-08 13:15 | 160 | 78 |  |  | 0 | 0 | 0 | 0 | 0 | 0
170908131454 | 20170908131454 | 2017-09-08 13:15 | 160 | 80 |  |  | 0 | 0 | 0 | 0 | 0 | 0
170908131456 | 20170908131456 | 2017-09-08 13:15 | 160 | 82 |  |  | 0 | 0 | 0 | 0 | 0 | 0
170908131458 | 20170908131458 | 2017-09-08 13:15 | 159 | 84 |  |  | 0 | 0 | 0 | 0 | 0 | 0
170908131500 | 20170908131500 | 2017-09-08 13:15 | 159 | 86 |  |  | 0 | 0 | 0 | 0 | 0 | 0
170908131502 | 20170908131502 | 2017-09-08 13:15 | 160 | 88 |  |  | 0 | 0 | 0 | 0 | 0 | 0
170908131504 | 20170908131504 | 2017-09-08 13:15 | 160 | 90 |  |  | 0 | 0 | 0 | 0 | 0 | 0
170908131506 | 20170908131506 | 2017-09-08 13:15 | 160 | 92 |  |  | 0 | 0 | 0 | 0 | 0 | 0
170908131508 | 20170908131508 | 2017-09-08 13:15 | 161 | 94 |  | 42986.5522 | 1 | 0.5 | 0.5 | 0.80092 | 0.80092 | 3.7602e-06
170908131510 | 20170908131510 | 2017-09-08 13:15 | 163 | 96 |  | 42986.5522 | 3 | 1.5 | 2 | 3.2037 | 4.0046 | 1.8801e-05
170908131512 | 20170908131512 | 2017-09-08 13:15 | 165 | 98 |  | 42986.5522 | 5 | 2.5 | 4 | 6.4073 | 10.4119 | 4.8882e-05
170908131514 | 20170908131514 | 2017-09-08 13:15 | 184 | 100 |  | 42986.5522 | 24 | 12 | 14.5 | 23.2266 | 33.6385 | 0.00015793
170908131516 | 20170908131516 | 2017-09-08 13:15 | 185 | 102 |  | 42986.5523 | 25 | 12.5 | 24.5 | 39.245 | 72.8835 | 0.00034218
170908131518 | 20170908131518 | 2017-09-08 13:15 | 209 | 104 |  | 42986.5523 | 49 | 24.5 | 37 | 59.2679 | 132.1514 | 0.00062043
170908131520 | 20170908131520 | 2017-09-08 13:15 | 229 | 106 |  | 42986.5523 | 69 | 34.5 | 59 | 94.5083 | 226.6596 | 0.0010641
170908131522 | 20170908131522 | 2017-09-08 13:15 | 253 | 108 |  | 42986.5523 | 93 | 46.5 | 81 | 129.7486 | 356.4083 | 0.0016733
170908131524 | 20170908131524 | 2017-09-08 13:15 | 253 | 110 |  | 42986.5524 | 93 | 46.5 | 93 | 148.9707 | 505.3789 | 0.0023727
170908131526 | 20170908131526 | 2017-09-08 13:15 | 297 | 112 |  | 42986.5524 | 137 | 68.5 | 115 | 184.211 | 689.59 | 0.0032375
170908131528 | 20170908131528 | 2017-09-08 13:15 | 336 | 114 |  | 42986.5524 | 176 | 88 | 156.5 | 250.6872 | 940.2771 | 0.0044144
170908131530 | 20170908131530 | 2017-09-08 13:16 | 405 | 116 |  | 42986.5524 | 245 | 122.5 | 210.5 | 337.1863 | 1277.4634 | 0.0059975
170908131532 | 20170908131532 | 2017-09-08 13:16 | 473 | 118 |  | 42986.5525 | 313 | 156.5 | 279 | 446.912 | 1724.3753 | 0.0080957
170908131534 | 20170908131534 | 2017-09-08 13:16 | 522 | 120 |  | 42986.5525 | 362 | 181 | 337.5 | 540.6193 | 2264.9946 | 0.010634
170908131536 | 20170908131536 | 2017-09-08 13:16 | 610 | 122 |  | 42986.5525 | 450 | 225 | 406 | 650.345 | 2915.3396 | 0.013687
170908131538 | 20170908131538 | 2017-09-08 13:16 | 669 | 124 |  | 42986.5525 | 509 | 254.5 | 479.5 | 768.0799 | 3683.4195 | 0.017293
170908131540 | 20170908131540 | 2017-09-08 13:16 | 740 | 126 |  | 42986.5525 | 580 | 290 | 544.5 | 872.1991 | 4555.6186 | 0.021388
170908131542 | 20170908131542 | 2017-09-08 13:16 | 816 | 128 |  | 42986.5526 | 656 | 328 | 618 | 989.934 | 5545.5527 | 0.026035
170908131544 | 20170908131544 | 2017-09-08 13:16 | 882 | 130 |  | 42986.5526 | 722 | 361 | 689 | 1103.6643 | 6649.2169 | 0.031217
170908131546 | 20170908131546 | 2017-09-08 13:16 | 965 | 132 |  | 42986.5526 | 805 | 402.5 | 763.5 | 1223.001 | 7872.2179 | 0.036959
170908131548 | 20170908131548 | 2017-09-08 13:16 | 965 | 134 |  | 42986.5526 | 805 | 402.5 | 805 | 1289.4771 | 9161.6951 | 0.043013
170908131550 | 20170908131550 | 2017-09-08 13:16 | 1184 | 136 |  | 42986.5527 | 1024 | 512 | 914.5 | 1464.8781 | 10626.5732 | 0.04989
170908131552 | 20170908131552 | 2017-09-08 13:16 | 1312 | 138 |  | 42986.5527 | 1152 | 576 | 1088 | 1742.7964 | 12369.3696 | 0.058072
170908131554 | 20170908131554 | 2017-09-08 13:16 | 1375 | 140 |  | 42986.5527 | 1215 | 607.5 | 1183.5 | 1895.7717 | 14265.1413 | 0.066972
170908131556 | 20170908131556 | 2017-09-08 13:16 | 1424 | 142 |  | 42986.5527 | 1264 | 632 | 1239.5 | 1985.4744 | 16250.6157 | 0.076294
170908131558 | 20170908131558 | 2017-09-08 13:16 | 1576 | 144 |  | 42986.5528 | 1416 | 708 | 1340 | 2146.4589 | 18397.0746 | 0.086371
170908131600 | 20170908131600 | 2017-09-08 13:16 | 1639 | 146 |  | 42986.5528 | 1479 | 739.5 | 1447.5 | 2318.6561 | 20715.7307 | 0.097257
170908131602 | 20170908131602 | 2017-09-08 13:16 | 1675 | 148 |  | 42986.5528 | 1515 | 757.5 | 1497 | 2397.9469 | 23113.6776 | 0.10851
170908131604 | 20170908131604 | 2017-09-08 13:16 | 1791 | 150 |  | 42986.5528 | 1631 | 815.5 | 1573 | 2519.6864 | 25633.364 | 0.12034
170908131606 | 20170908131606 | 2017-09-08 13:16 | 1839 | 152 |  | 42986.5528 | 1679 | 839.5 | 1655 | 2651.0369 | 28284.4009 | 0.13279
170908131608 | 20170908131608 | 2017-09-08 13:16 | 1933 | 154 |  | 42986.5529 | 1773 | 886.5 | 1726 | 2764.7672 | 31049.1681 | 0.14577
170908131610 | 20170908131610 | 2017-09-08 13:16 | 1933 | 156 |  | 42986.5529 | 1773 | 886.5 | 1773 | 2840.0534 | 33889.2215 | 0.1591
170908131612 | 20170908131612 | 2017-09-08 13:16 | 2250 | 158 | 42986.5529 | 42986.5529 | 2090 | 1045 | 1931.5 | 3093.9442 | 36983.1657 | 0.17363
170908131614 | 20170908131614 | 2017-09-08 13:16 | 2130 | 160 |  | 42986.5529 | 1970 | 985 | 2030 | 3251.725 | 40234.8907 | 0.1889
170908131616 | 20170908131616 | 2017-09-08 13:16 | 2130 | 162 |  | 42986.553 | 1970 | 985 | 1970 | 3155.6149 | 43390.5056 | 0.20371
170908131618 | 20170908131618 | 2017-09-08 13:16 | 2130 | 164 |  | 42986.553 | 1970 | 985 | 1970 | 3155.6149 | 46546.1204 | 0.21853
170908131620 | 20170908131620 | 2017-09-08 13:16 | 2140 | 166 |  | 42986.553 | 1980 | 990 | 1975 | 3163.6241 | 49709.7445 | 0.23338
170908131622 | 20170908131622 | 2017-09-08 13:16 | 2160 | 168 |  | 42986.553 | 2000 | 1000 | 1990 | 3187.6516 | 52897.3961 | 0.24834
170908131624 | 20170908131624 | 2017-09-08 13:16 | 2180 | 170 |  | 42986.5531 | 2020 | 1010 | 2010 | 3219.6883 | 56117.0844 | 0.26346
170908131626 | 20170908131626 | 2017-09-08 13:16 | 2200 | 172 |  | 42986.5531 | 2040 | 1020 | 2030 | 3251.725 | 59368.8093 | 0.27873
170908131628 | 20170908131628 | 2017-09-08 13:16 | 2220 | 174 |  | 42986.5531 | 2060 | 1030 | 2050 | 3283.7617 | 62652.571 | 0.29414
170908131630 | 20170908131630 | 2017-09-08 13:16 | 2230 | 176 |  | 42986.5531 | 2070 | 1035 | 2065 | 3307.7892 | 65960.3602 | 0.30967
170908131632 | 20170908131632 | 2017-09-08 13:17 | 2240 | 178 |  | 42986.5531 | 2080 | 1040 | 2075 | 3323.8076 | 69284.1678 | 0.32528
170908131634 | 20170908131634 | 2017-09-08 13:17 | 2240 | 180 |  | 42986.5532 | 2080 | 1040 | 2080 | 3331.8167 | 72615.9845 | 0.34092
170908131636 | 20170908131636 | 2017-09-08 13:17 | 2240 | 182 |  | 42986.5532 | 2080 | 1040 | 2080 | 3331.8167 | 75947.8012 | 0.35656
170908131638 | 20170908131638 | 2017-09-08 13:17 | 2230 | 184 |  | 42986.5532 | 2070 | 1035 | 2075 | 3323.8076 | 79271.6088 | 0.37217
170908131640 | 20170908131640 | 2017-09-08 13:17 | 2220 | 186 |  | 42986.5532 | 2060 | 1030 | 2065 | 3307.7892 | 82579.398 | 0.3877
170908131642 | 20170908131642 | 2017-09-08 13:17 | 2200 | 188 |  | 42986.5533 | 2040 | 1020 | 2050 | 3283.7617 | 85863.1597 | 0.40311
170908131644 | 20170908131644 | 2017-09-08 13:17 | 2180 | 190 |  | 42986.5533 | 2020 | 1010 | 2030 | 3251.725 | 89114.8847 | 0.41838
170908131646 | 20170908131646 | 2017-09-08 13:17 | 2160 | 192 |  | 42986.5533 | 2000 | 1000 | 2010 | 3219.6883 | 92334.5729 | 0.4335
170908131648 | 20170908131648 | 2017-09-08 13:17 | 2130 | 194 |  | 42986.5533 | 1970 | 985 | 1985 | 3179.6424 | 95514.2153 | 0.44842
170908131650 | 20170908131650 | 2017-09-08 13:17 | 2090 | 196 |  | 42986.5534 | 1930 | 965 | 1950 | 3123.5782 | 98637.7935 | 0.46309
170908131652 | 20170908131652 | 2017-09-08 13:17 | 2090 | 198 |  | 42986.5534 | 1930 | 965 | 1930 | 3091.5415 | 101729.335 | 0.4776
170908131654 | 20170908131654 | 2017-09-08 13:17 | 2050 | 200 |  | 42986.5534 | 1890 | 945 | 1910 | 3059.5048 | 104788.8398 | 0.49197
170908131656 | 20170908131656 | 2017-09-08 13:17 | 2010 | 202 |  | 42986.5534 | 1850 | 925 | 1870 | 2995.4314 | 107784.2712 | 0.50603
170908131658 | 20170908131658 | 2017-09-08 13:17 | 1960 | 204 |  | 42986.5534 | 1800 | 900 | 1825 | 2923.3488 | 110707.62 | 0.51975
170908131700 | 20170908131700 | 2017-09-08 13:17 | 1920 | 206 |  | 42986.5535 | 1760 | 880 | 1780 | 2851.2662 | 113558.8862 | 0.53314
170908131702 | 20170908131702 | 2017-09-08 13:17 | 1870 | 208 |  | 42986.5535 | 1710 | 855 | 1735 | 2779.1837 | 116338.0699 | 0.54619
170908131704 | 20170908131704 | 2017-09-08 13:17 | 1830 | 210 |  | 42986.5535 | 1670 | 835 | 1690 | 2707.1011 | 119045.171 | 0.5589
170908131706 | 20170908131706 | 2017-09-08 13:17 | 1780 | 212 |  | 42986.5535 | 1620 | 810 | 1645 | 2635.0185 | 121680.1895 | 0.57127
170908131708 | 20170908131708 | 2017-09-08 13:17 | 1780 | 214 |  | 42986.5536 | 1620 | 810 | 1620 | 2594.9726 | 124275.1622 | 0.58345
170908131710 | 20170908131710 | 2017-09-08 13:17 | 1730 | 216 |  | 42986.5536 | 1570 | 785 | 1595 | 2554.9268 | 126830.0889 | 0.59545
170908131712 | 20170908131712 | 2017-09-08 13:17 | 1680 | 218 |  | 42986.5536 | 1520 | 760 | 1545 | 2474.835 | 129304.924 | 0.60707
170908131714 | 20170908131714 | 2017-09-08 13:17 | 1640 | 220 |  | 42986.5536 | 1480 | 740 | 1500 | 2402.7524 | 131707.6764 | 0.61835
170908131716 | 20170908131716 | 2017-09-08 13:17 | 1600 | 222 |  | 42986.5537 | 1440 | 720 | 1460 | 2338.6791 | 134046.3554 | 0.62933
170908131718 | 20170908131718 | 2017-09-08 13:17 | 1560 | 224 |  | 42986.5537 | 1400 | 700 | 1420 | 2274.6057 | 136320.9611 | 0.64
170908131720 | 20170908131720 | 2017-09-08 13:17 | 1520 | 226 |  | 42986.5537 | 1360 | 680 | 1380 | 2210.5323 | 138531.4934 | 0.65038
170908131722 | 20170908131722 | 2017-09-08 13:17 | 1470 | 228 |  | 42986.5537 | 1310 | 655 | 1335 | 2138.4497 | 140669.943 | 0.66042
170908131724 | 20170908131724 | 2017-09-08 13:17 | 1410 | 230 |  | 42986.5537 | 1250 | 625 | 1280 | 2050.3488 | 142720.2918 | 0.67005
170908131726 | 20170908131726 | 2017-09-08 13:17 | 1410 | 232 |  | 42986.5538 | 1250 | 625 | 1250 | 2002.2937 | 144722.5855 | 0.67945
170908131728 | 20170908131728 | 2017-09-08 13:17 | 1360 | 234 |  | 42986.5538 | 1200 | 600 | 1225 | 1962.2478 | 146684.8333 | 0.68866
170908131730 | 20170908131730 | 2017-09-08 13:18 | 1320 | 236 |  | 42986.5538 | 1160 | 580 | 1180 | 1890.1653 | 148574.9986 | 0.69754
170908131732 | 20170908131732 | 2017-09-08 13:18 | 1280 | 238 |  | 42986.5538 | 1120 | 560 | 1140 | 1826.0919 | 150401.0905 | 0.70611
170908131734 | 20170908131734 | 2017-09-08 13:18 | 1240 | 240 |  | 42986.5539 | 1080 | 540 | 1100 | 1762.0185 | 152163.1089 | 0.71438
170908131736 | 20170908131736 | 2017-09-08 13:18 | 1190 | 242 |  | 42986.5539 | 1030 | 515 | 1055 | 1689.9359 | 153853.0448 | 0.72231
170908131738 | 20170908131738 | 2017-09-08 13:18 | 1150 | 244 |  | 42986.5539 | 990 | 495 | 1010 | 1617.8533 | 155470.8981 | 0.72991
170908131740 | 20170908131740 | 2017-09-08 13:18 | 1110 | 246 |  | 42986.5539 | 950 | 475 | 970 | 1553.7799 | 157024.678 | 0.73721
170908131742 | 20170908131742 | 2017-09-08 13:18 | 1080 | 248 |  | 42986.554 | 920 | 460 | 935 | 1497.7157 | 158522.3937 | 0.74424
170908131744 | 20170908131744 | 2017-09-08 13:18 | 1080 | 250 |  | 42986.554 | 920 | 460 | 920 | 1473.6882 | 159996.0819 | 0.75116
170908131746 | 20170908131746 | 2017-09-08 13:18 | 1007 | 252 |  | 42986.554 | 847 | 423.5 | 883.5 | 1415.2212 | 161411.3031 | 0.7578
170908131748 | 20170908131748 | 2017-09-08 13:18 | 991 | 254 |  | 42986.554 | 831 | 415.5 | 839 | 1343.9395 | 162755.2426 | 0.76411
170908131750 | 20170908131750 | 2017-09-08 13:18 | 991 | 256 |  | 42986.5541 | 831 | 415.5 | 831 | 1331.1249 | 164086.3675 | 0.77036
170908131752 | 20170908131752 | 2017-09-08 13:18 | 954 | 258 |  | 42986.5541 | 794 | 397 | 812.5 | 1301.4909 | 165387.8584 | 0.77647
170908131754 | 20170908131754 | 2017-09-08 13:18 | 908 | 260 |  | 42986.5541 | 748 | 374 | 771 | 1235.0148 | 166622.8732 | 0.78227
170908131756 | 20170908131756 | 2017-09-08 13:18 | 878 | 262 |  | 42986.5541 | 718 | 359 | 733 | 1174.145 | 167797.0182 | 0.78778
170908131758 | 20170908131758 | 2017-09-08 13:18 | 851 | 264 |  | 42986.5541 | 691 | 345.5 | 704.5 | 1128.4927 | 168925.5109 | 0.79308
170908131800 | 20170908131800 | 2017-09-08 13:18 | 824 | 266 |  | 42986.5542 | 664 | 332 | 677.5 | 1085.2432 | 170010.7541 | 0.79817
170908131802 | 20170908131802 | 2017-09-08 13:18 | 786 | 268 |  | 42986.5542 | 626 | 313 | 645 | 1033.1836 | 171043.9377 | 0.80302
170908131804 | 20170908131804 | 2017-09-08 13:18 | 766 | 270 |  | 42986.5542 | 606 | 303 | 616 | 986.7303 | 172030.668 | 0.80766
170908131806 | 20170908131806 | 2017-09-08 13:18 | 766 | 272 |  | 42986.5542 | 606 | 303 | 606 | 970.712 | 173001.38 | 0.81221
170908131808 | 20170908131808 | 2017-09-08 13:18 | 736 | 274 |  | 42986.5543 | 576 | 288 | 591 | 946.6845 | 173948.0644 | 0.81666
170908131810 | 20170908131810 | 2017-09-08 13:18 | 708 | 276 |  | 42986.5543 | 548 | 274 | 562 | 900.2313 | 174848.2957 | 0.82088
170908131812 | 20170908131812 | 2017-09-08 13:18 | 692 | 278 |  | 42986.5543 | 532 | 266 | 540 | 864.9909 | 175713.2866 | 0.82495
170908131814 | 20170908131814 | 2017-09-08 13:18 | 667 | 280 |  | 42986.5543 | 507 | 253.5 | 519.5 | 832.1533 | 176545.4398 | 0.82885
170908131816 | 20170908131816 | 2017-09-08 13:18 | 644 | 282 |  | 42986.5544 | 484 | 242 | 495.5 | 793.7092 | 177339.1491 | 0.83258
170908131818 | 20170908131818 | 2017-09-08 13:18 | 621 | 284 |  | 42986.5544 | 461 | 230.5 | 472.5 | 756.867 | 178096.0161 | 0.83613
170908131820 | 20170908131820 | 2017-09-08 13:18 | 607 | 286 |  | 42986.5544 | 447 | 223.5 | 454 | 727.2331 | 178823.2492 | 0.83955
170908131822 | 20170908131822 | 2017-09-08 13:18 | 587 | 288 |  | 42986.5544 | 427 | 213.5 | 437 | 700.0019 | 179523.251 | 0.84283
170908131824 | 20170908131824 | 2017-09-08 13:18 | 587 | 290 |  | 42986.5544 | 427 | 213.5 | 427 | 683.9835 | 180207.2346 | 0.84604
170908131826 | 20170908131826 | 2017-09-08 13:18 | 560 | 292 |  | 42986.5545 | 400 | 200 | 413.5 | 662.3588 | 180869.5933 | 0.84915
170908131828 | 20170908131828 | 2017-09-08 13:18 | 549 | 294 |  | 42986.5545 | 389 | 194.5 | 394.5 | 631.9239 | 181501.5172 | 0.85212
170908131830 | 20170908131830 | 2017-09-08 13:19 | 537 | 296 |  | 42986.5545 | 377 | 188.5 | 383 | 613.5028 | 182115.02 | 0.855
170908131832 | 20170908131832 | 2017-09-08 13:19 | 522 | 298 |  | 42986.5545 | 362 | 181 | 369.5 | 591.878 | 182706.898 | 0.85778
170908131834 | 20170908131834 | 2017-09-08 13:19 | 521 | 300 |  | 42986.5546 | 361 | 180.5 | 361.5 | 579.0633 | 183285.9614 | 0.8605
170908131836 | 20170908131836 | 2017-09-08 13:19 | 518 | 302 |  | 42986.5546 | 358 | 179 | 359.5 | 575.8597 | 183861.8211 | 0.8632
170908131838 | 20170908131838 | 2017-09-08 13:19 | 494 | 304 |  | 42986.5546 | 334 | 167 | 346 | 554.2349 | 184416.056 | 0.8658
170908131840 | 20170908131840 | 2017-09-08 13:19 | 478 | 306 |  | 42986.5546 | 318 | 159 | 326 | 522.1982 | 184938.2542 | 0.86825
170908131842 | 20170908131842 | 2017-09-08 13:19 | 478 | 308 |  | 42986.5547 | 318 | 159 | 318 | 509.3835 | 185447.6377 | 0.87065
170908131844 | 20170908131844 | 2017-09-08 13:19 | 451 | 310 |  | 42986.5547 | 291 | 145.5 | 304.5 | 487.7587 | 185935.3964 | 0.87294
170908131846 | 20170908131846 | 2017-09-08 13:19 | 449 | 312 |  | 42986.5547 | 289 | 144.5 | 290 | 464.5321 | 186399.9286 | 0.87512
170908131848 | 20170908131848 | 2017-09-08 13:19 | 446 | 314 |  | 42986.5547 | 286 | 143 | 287.5 | 460.5276 | 186860.4561 | 0.87728
170908131850 | 20170908131850 | 2017-09-08 13:19 | 441 | 316 |  | 42986.5547 | 281 | 140.5 | 283.5 | 454.1202 | 187314.5763 | 0.87941
170908131852 | 20170908131852 | 2017-09-08 13:19 | 417 | 318 |  | 42986.5548 | 257 | 128.5 | 269 | 430.8936 | 187745.4699 | 0.88143
170908131854 | 20170908131854 | 2017-09-08 13:19 | 416 | 320 |  | 42986.5548 | 256 | 128 | 256.5 | 410.8707 | 188156.3406 | 0.88336
170908131856 | 20170908131856 | 2017-09-08 13:19 | 412 | 322 |  | 42986.5548 | 252 | 126 | 254 | 406.8661 | 188563.2067 | 0.88527
170908131858 | 20170908131858 | 2017-09-08 13:19 | 408 | 324 |  | 42986.5548 | 248 | 124 | 250 | 400.4587 | 188963.6654 | 0.88715
170908131900 | 20170908131900 | 2017-09-08 13:19 | 386 | 326 |  | 42986.5549 | 226 | 113 | 237 | 379.6349 | 189343.3003 | 0.88894
170908131902 | 20170908131902 | 2017-09-08 13:19 | 374 | 328 |  | 42986.5549 | 214 | 107 | 220 | 352.4037 | 189695.704 | 0.89059
170908131904 | 20170908131904 | 2017-09-08 13:19 | 373 | 330 |  | 42986.5549 | 213 | 106.5 | 213.5 | 341.9918 | 190037.6958 | 0.8922
170908131906 | 20170908131906 | 2017-09-08 13:19 | 373 | 332 |  | 42986.5549 | 213 | 106.5 | 213 | 341.1908 | 190378.8866 | 0.8938
170908131908 | 20170908131908 | 2017-09-08 13:19 | 370 | 334 |  | 42986.555 | 210 | 105 | 211.5 | 338.7881 | 190717.6747 | 0.89539
170908131910 | 20170908131910 | 2017-09-08 13:19 | 365 | 336 |  | 42986.555 | 205 | 102.5 | 207.5 | 332.3808 | 191050.0555 | 0.89695
170908131912 | 20170908131912 | 2017-09-08 13:19 | 343 | 338 |  | 42986.555 | 183 | 91.5 | 194 | 310.756 | 191360.8114 | 0.89841
170908131914 | 20170908131914 | 2017-09-08 13:19 | 342 | 340 |  | 42986.555 | 182 | 91 | 182.5 | 292.3349 | 191653.1463 | 0.89978
170908131916 | 20170908131916 | 2017-09-08 13:19 | 339 | 342 |  | 42986.555 | 179 | 89.5 | 180.5 | 289.1312 | 191942.2775 | 0.90114
170908131918 | 20170908131918 | 2017-09-08 13:19 | 338 | 344 |  | 42986.5551 | 178 | 89 | 178.5 | 285.9275 | 192228.2051 | 0.90248
170908131920 | 20170908131920 | 2017-09-08 13:19 | 322 | 346 |  | 42986.5551 | 162 | 81 | 170 | 272.3119 | 192500.517 | 0.90376
170908131922 | 20170908131922 | 2017-09-08 13:19 | 322 | 348 |  | 42986.5551 | 162 | 81 | 162 | 259.4973 | 192760.0143 | 0.90498
170908131924 | 20170908131924 | 2017-09-08 13:19 | 321 | 350 |  | 42986.5551 | 161 | 80.5 | 161.5 | 258.6963 | 193018.7106 | 0.90619
170908131926 | 20170908131926 | 2017-09-08 13:19 | 319 | 352 |  | 42986.5552 | 159 | 79.5 | 160 | 256.2936 | 193275.0042 | 0.90739
170908131928 | 20170908131928 | 2017-09-08 13:19 | 316 | 354 |  | 42986.5552 | 156 | 78 | 157.5 | 252.289 | 193527.2932 | 0.90858
170908131930 | 20170908131930 | 2017-09-08 13:20 | 312 | 356 |  | 42986.5552 | 152 | 76 | 154 | 246.6826 | 193773.9758 | 0.90974
170908131932 | 20170908131932 | 2017-09-08 13:20 | 308 | 358 |  | 42986.5552 | 148 | 74 | 150 | 240.2752 | 194014.2511 | 0.91087
170908131934 | 20170908131934 | 2017-09-08 13:20 | 303 | 360 |  | 42986.5553 | 143 | 71.5 | 145.5 | 233.067 | 194247.3181 | 0.91196
170908131936 | 20170908131936 | 2017-09-08 13:20 | 300 | 362 |  | 42986.5553 | 140 | 70 | 141.5 | 226.6596 | 194473.9777 | 0.91302
170908131938 | 20170908131938 | 2017-09-08 13:20 | 296 | 364 |  | 42986.5553 | 136 | 68 | 138 | 221.0532 | 194695.0309 | 0.91406
170908131940 | 20170908131940 | 2017-09-08 13:20 | 296 | 366 |  | 42986.5553 | 136 | 68 | 136 | 217.8496 | 194912.8805 | 0.91508
170908131942 | 20170908131942 | 2017-09-08 13:20 | 292 | 368 |  | 42986.5553 | 132 | 66 | 134 | 214.6459 | 195127.5264 | 0.91609
170908131944 | 20170908131944 | 2017-09-08 13:20 | 288 | 370 |  | 42986.5554 | 128 | 64 | 130 | 208.2385 | 195335.7649 | 0.91707
170908131946 | 20170908131946 | 2017-09-08 13:20 | 285 | 372 |  | 42986.5554 | 125 | 62.5 | 126.5 | 202.6321 | 195538.397 | 0.91802
170908131948 | 20170908131948 | 2017-09-08 13:20 | 283 | 374 |  | 42986.5554 | 123 | 61.5 | 124 | 198.6275 | 195737.0246 | 0.91895
170908131950 | 20170908131950 | 2017-09-08 13:20 | 281 | 376 |  | 42986.5554 | 121 | 60.5 | 122 | 195.4239 | 195932.4484 | 0.91987
170908131952 | 20170908131952 | 2017-09-08 13:20 | 280 | 378 |  | 42986.5555 | 120 | 60 | 120.5 | 193.0211 | 196125.4696 | 0.92078
170908131954 | 20170908131954 | 2017-09-08 13:20 | 278 | 380 |  | 42986.5555 | 118 | 59 | 119 | 190.6184 | 196316.0879 | 0.92167
170908131956 | 20170908131956 | 2017-09-08 13:20 | 276 | 382 |  | 42986.5555 | 116 | 58 | 117 | 187.4147 | 196503.5026 | 0.92255
170908131958 | 20170908131958 | 2017-09-08 13:20 | 274 | 384 |  | 42986.5555 | 114 | 57 | 115 | 184.211 | 196687.7136 | 0.92342
170908132000 | 20170908132000 | 2017-09-08 13:20 | 272 | 386 |  | 42986.5556 | 112 | 56 | 113 | 181.0074 | 196868.721 | 0.92427
170908132002 | 20170908132002 | 2017-09-08 13:20 | 270 | 388 |  | 42986.5556 | 110 | 55 | 111 | 177.8037 | 197046.5247 | 0.9251
170908132004 | 20170908132004 | 2017-09-08 13:20 | 270 | 390 |  | 42986.5556 | 110 | 55 | 110 | 176.2018 | 197222.7265 | 0.92593
170908132006 | 20170908132006 | 2017-09-08 13:20 | 268 | 392 |  | 42986.5556 | 108 | 54 | 109 | 174.6 | 197397.3265 | 0.92675
170908132008 | 20170908132008 | 2017-09-08 13:20 | 266 | 394 |  | 42986.5556 | 106 | 53 | 107 | 171.3963 | 197568.7229 | 0.92755
170908132010 | 20170908132010 | 2017-09-08 13:20 | 264 | 396 |  | 42986.5557 | 104 | 52 | 105 | 168.1927 | 197736.9155 | 0.92834
170908132012 | 20170908132012 | 2017-09-08 13:20 | 262 | 398 |  | 42986.5557 | 102 | 51 | 103 | 164.989 | 197901.9045 | 0.92912
170908132014 | 20170908132014 | 2017-09-08 13:20 | 260 | 400 |  | 42986.5557 | 100 | 50 | 101 | 161.7853 | 198063.6899 | 0.92988
170908132016 | 20170908132016 | 2017-09-08 13:20 | 259 | 402 |  | 42986.5557 | 99 | 49.5 | 99.5 | 159.3826 | 198223.0724 | 0.93062
170908132018 | 20170908132018 | 2017-09-08 13:20 | 256 | 404 |  | 42986.5558 | 96 | 48 | 97.5 | 156.1789 | 198379.2513 | 0.93136
170908132020 | 20170908132020 | 2017-09-08 13:20 | 255 | 406 |  | 42986.5558 | 95 | 47.5 | 95.5 | 152.9752 | 198532.2266 | 0.93208
170908132022 | 20170908132022 | 2017-09-08 13:20 | 253 | 408 |  | 42986.5558 | 93 | 46.5 | 94 | 150.5725 | 198682.7991 | 0.93278
170908132024 | 20170908132024 | 2017-09-08 13:20 | 251 | 410 |  | 42986.5558 | 91 | 45.5 | 92 | 147.3688 | 198830.1679 | 0.93347
170908132026 | 20170908132026 | 2017-09-08 13:20 | 251 | 412 |  | 42986.5559 | 91 | 45.5 | 91 | 145.767 | 198975.9349 | 0.93416
170908132028 | 20170908132028 | 2017-09-08 13:20 | 249 | 414 |  | 42986.5559 | 89 | 44.5 | 90 | 144.1651 | 199120.1 | 0.93484
170908132030 | 20170908132030 | 2017-09-08 13:20 | 247 | 416 |  | 42986.5559 | 87 | 43.5 | 88 | 140.9615 | 199261.0615 | 0.9355
170908132032 | 20170908132032 | 2017-09-08 13:21 | 246 | 418 |  | 42986.5559 | 86 | 43 | 86.5 | 138.5587 | 199399.6202 | 0.93615
170908132034 | 20170908132034 | 2017-09-08 13:21 | 245 | 420 |  | 42986.5559 | 85 | 42.5 | 85.5 | 136.9569 | 199536.5771 | 0.93679
170908132036 | 20170908132036 | 2017-09-08 13:21 | 245 | 422 |  | 42986.556 | 85 | 42.5 | 85 | 136.156 | 199672.7331 | 0.93743
170908132038 | 20170908132038 | 2017-09-08 13:21 | 244 | 424 |  | 42986.556 | 84 | 42 | 84.5 | 135.3551 | 199808.0881 | 0.93807
170908132040 | 20170908132040 | 2017-09-08 13:21 | 243 | 426 |  | 42986.556 | 83 | 41.5 | 83.5 | 133.7532 | 199941.8414 | 0.93869
170908132042 | 20170908132042 | 2017-09-08 13:21 | 242 | 428 |  | 42986.556 | 82 | 41 | 82.5 | 132.1514 | 200073.9927 | 0.93931
170908132044 | 20170908132044 | 2017-09-08 13:21 | 242 | 430 |  | 42986.5561 | 82 | 41 | 82 | 131.3505 | 200205.3432 | 0.93993
170908132046 | 20170908132046 | 2017-09-08 13:21 | 240 | 432 |  | 42986.5561 | 80 | 40 | 81 | 129.7486 | 200335.0918 | 0.94054
170908132048 | 20170908132048 | 2017-09-08 13:21 | 240 | 434 |  | 42986.5561 | 80 | 40 | 80 | 128.1468 | 200463.2386 | 0.94114
170908132050 | 20170908132050 | 2017-09-08 13:21 | 226 | 436 |  | 42986.5561 | 66 | 33 | 73 | 116.934 | 200580.1726 | 0.94169
170908132052 | 20170908132052 | 2017-09-08 13:21 | 226 | 438 |  | 42986.5562 | 66 | 33 | 66 | 105.7211 | 200685.8937 | 0.94219
170908132054 | 20170908132054 | 2017-09-08 13:21 | 227 | 440 |  | 42986.5562 | 67 | 33.5 | 66.5 | 106.522 | 200792.4157 | 0.94269
170908132056 | 20170908132056 | 2017-09-08 13:21 | 228 | 442 |  | 42986.5562 | 68 | 34 | 67.5 | 108.1239 | 200900.5396 | 0.9432
170908132058 | 20170908132058 | 2017-09-08 13:21 | 227 | 444 |  | 42986.5562 | 67 | 33.5 | 67.5 | 108.1239 | 201008.6634 | 0.9437
170908132100 | 20170908132100 | 2017-09-08 13:21 | 227 | 446 |  | 42986.5563 | 67 | 33.5 | 67 | 107.3229 | 201115.9864 | 0.94421
170908132102 | 20170908132102 | 2017-09-08 13:21 | 227 | 448 |  | 42986.5563 | 67 | 33.5 | 67 | 107.3229 | 201223.3093 | 0.94471
170908132104 | 20170908132104 | 2017-09-08 13:21 | 226 | 450 |  | 42986.5563 | 66 | 33 | 66.5 | 106.522 | 201329.8314 | 0.94521
170908132106 | 20170908132106 | 2017-09-08 13:21 | 224 | 452 |  | 42986.5563 | 64 | 32 | 65 | 104.1193 | 201433.9506 | 0.9457
170908132108 | 20170908132108 | 2017-09-08 13:21 | 224 | 454 |  | 42986.5563 | 64 | 32 | 64 | 102.5174 | 201536.4681 | 0.94618
170908132110 | 20170908132110 | 2017-09-08 13:21 | 224 | 456 |  | 42986.5564 | 64 | 32 | 64 | 102.5174 | 201638.9855 | 0.94666
170908132112 | 20170908132112 | 2017-09-08 13:21 | 223 | 458 |  | 42986.5564 | 63 | 31.5 | 63.5 | 101.7165 | 201740.702 | 0.94714
170908132114 | 20170908132114 | 2017-09-08 13:21 | 223 | 460 |  | 42986.5564 | 63 | 31.5 | 63 | 100.9156 | 201841.6176 | 0.94761
170908132116 | 20170908132116 | 2017-09-08 13:21 | 223 | 462 |  | 42986.5564 | 63 | 31.5 | 63 | 100.9156 | 201942.5332 | 0.94809
170908132118 | 20170908132118 | 2017-09-08 13:21 | 222 | 464 |  | 42986.5565 | 62 | 31 | 62.5 | 100.1147 | 202042.6479 | 0.94856
170908132120 | 20170908132120 | 2017-09-08 13:21 | 221 | 466 |  | 42986.5565 | 61 | 30.5 | 61.5 | 98.5129 | 202141.1608 | 0.94902
170908132122 | 20170908132122 | 2017-09-08 13:21 | 220 | 468 |  | 42986.5565 | 60 | 30 | 60.5 | 96.911 | 202238.0718 | 0.94947
170908132124 | 20170908132124 | 2017-09-08 13:21 | 220 | 470 |  | 42986.5565 | 60 | 30 | 60 | 96.1101 | 202334.1819 | 0.94993
170908132126 | 20170908132126 | 2017-09-08 13:21 | 219 | 472 |  | 42986.5566 | 59 | 29.5 | 59.5 | 95.3092 | 202429.4911 | 0.95037
170908132128 | 20170908132128 | 2017-09-08 13:21 | 218 | 474 |  | 42986.5566 | 58 | 29 | 58.5 | 93.7073 | 202523.1984 | 0.95081
170908132130 | 20170908132130 | 2017-09-08 13:22 | 217 | 476 |  | 42986.5566 | 57 | 28.5 | 57.5 | 92.1055 | 202615.3039 | 0.95125
170908132132 | 20170908132132 | 2017-09-08 13:22 | 216 | 478 |  | 42986.5566 | 56 | 28 | 56.5 | 90.5037 | 202705.8076 | 0.95167
170908132134 | 20170908132134 | 2017-09-08 13:22 | 216 | 480 |  | 42986.5566 | 56 | 28 | 56 | 89.7028 | 202795.5103 | 0.95209
170908132136 | 20170908132136 | 2017-09-08 13:22 | 216 | 482 |  | 42986.5567 | 56 | 28 | 56 | 89.7028 | 202885.2131 | 0.95251
170908132138 | 20170908132138 | 2017-09-08 13:22 | 216 | 484 |  | 42986.5567 | 56 | 28 | 56 | 89.7028 | 202974.9159 | 0.95293
170908132140 | 20170908132140 | 2017-09-08 13:22 | 215 | 486 |  | 42986.5567 | 55 | 27.5 | 55.5 | 88.9018 | 203063.8177 | 0.95335
170908132142 | 20170908132142 | 2017-09-08 13:22 | 215 | 488 |  | 42986.5567 | 55 | 27.5 | 55 | 88.1009 | 203151.9186 | 0.95376
170908132144 | 20170908132144 | 2017-09-08 13:22 | 214 | 490 |  | 42986.5568 | 54 | 27 | 54.5 | 87.3 | 203239.2186 | 0.95417
170908132146 | 20170908132146 | 2017-09-08 13:22 | 213 | 492 |  | 42986.5568 | 53 | 26.5 | 53.5 | 85.6982 | 203324.9168 | 0.95458
170908132148 | 20170908132148 | 2017-09-08 13:22 | 212 | 494 |  | 42986.5568 | 52 | 26 | 52.5 | 84.0963 | 203409.0131 | 0.95497
170908132150 | 20170908132150 | 2017-09-08 13:22 | 211 | 496 |  | 42986.5568 | 51 | 25.5 | 51.5 | 82.4945 | 203491.5076 | 0.95536
170908132152 | 20170908132152 | 2017-09-08 13:22 | 211 | 498 |  | 42986.5569 | 51 | 25.5 | 51 | 81.6936 | 203573.2012 | 0.95574
170908132154 | 20170908132154 | 2017-09-08 13:22 | 211 | 500 |  | 42986.5569 | 51 | 25.5 | 51 | 81.6936 | 203654.8948 | 0.95613
170908132156 | 20170908132156 | 2017-09-08 13:22 | 210 | 502 |  | 42986.5569 | 50 | 25 | 50.5 | 80.8927 | 203735.7875 | 0.95651
170908132158 | 20170908132158 | 2017-09-08 13:22 | 210 | 504 |  | 42986.5569 | 50 | 25 | 50 | 80.0917 | 203815.8792 | 0.95688
170908132200 | 20170908132200 | 2017-09-08 13:22 | 210 | 506 |  | 42986.5569 | 50 | 25 | 50 | 80.0917 | 203895.971 | 0.95726
170908132202 | 20170908132202 | 2017-09-08 13:22 | 209 | 508 |  | 42986.557 | 49 | 24.5 | 49.5 | 79.2908 | 203975.2618 | 0.95763
170908132204 | 20170908132204 | 2017-09-08 13:22 | 208 | 510 |  | 42986.557 | 48 | 24 | 48.5 | 77.689 | 204052.9508 | 0.958
170908132206 | 20170908132206 | 2017-09-08 13:22 | 208 | 512 |  | 42986.557 | 48 | 24 | 48 | 76.8881 | 204129.8389 | 0.95836
170908132208 | 20170908132208 | 2017-09-08 13:22 | 208 | 514 |  | 42986.557 | 48 | 24 | 48 | 76.8881 | 204206.727 | 0.95872
170908132210 | 20170908132210 | 2017-09-08 13:22 | 207 | 516 |  | 42986.5571 | 47 | 23.5 | 47.5 | 76.0872 | 204282.8141 | 0.95907
170908132212 | 20170908132212 | 2017-09-08 13:22 | 207 | 518 |  | 42986.5571 | 47 | 23.5 | 47 | 75.2862 | 204358.1004 | 0.95943
170908132214 | 20170908132214 | 2017-09-08 13:22 | 207 | 520 |  | 42986.5571 | 47 | 23.5 | 47 | 75.2862 | 204433.3866 | 0.95978
170908132216 | 20170908132216 | 2017-09-08 13:22 | 206 | 522 |  | 42986.5571 | 46 | 23 | 46.5 | 74.4853 | 204507.8719 | 0.96013
170908132218 | 20170908132218 | 2017-09-08 13:22 | 206 | 524 |  | 42986.5572 | 46 | 23 | 46 | 73.6844 | 204581.5563 | 0.96048
170908132220 | 20170908132220 | 2017-09-08 13:22 | 206 | 526 |  | 42986.5572 | 46 | 23 | 46 | 73.6844 | 204655.2407 | 0.96082
170908132222 | 20170908132222 | 2017-09-08 13:22 | 205 | 528 |  | 42986.5572 | 45 | 22.5 | 45.5 | 72.8835 | 204728.1242 | 0.96116
170908132224 | 20170908132224 | 2017-09-08 13:22 | 204 | 530 |  | 42986.5572 | 44 | 22 | 44.5 | 71.2817 | 204799.4059 | 0.9615
170908132226 | 20170908132226 | 2017-09-08 13:22 | 204 | 532 |  | 42986.5572 | 44 | 22 | 44 | 70.4807 | 204869.8866 | 0.96183
170908132228 | 20170908132228 | 2017-09-08 13:22 | 203 | 534 |  | 42986.5573 | 43 | 21.5 | 43.5 | 69.6798 | 204939.5665 | 0.96216
170908132230 | 20170908132230 | 2017-09-08 13:22 | 203 | 536 |  | 42986.5573 | 43 | 21.5 | 43 | 68.8789 | 205008.4454 | 0.96248
170908132232 | 20170908132232 | 2017-09-08 13:23 | 202 | 538 |  | 42986.5573 | 42 | 21 | 42.5 | 68.078 | 205076.5233 | 0.9628
170908132234 | 20170908132234 | 2017-09-08 13:23 | 203 | 540 |  | 42986.5573 | 43 | 21.5 | 42.5 | 68.078 | 205144.6013 | 0.96312
170908132236 | 20170908132236 | 2017-09-08 13:23 | 203 | 542 |  | 42986.5574 | 43 | 21.5 | 43 | 68.8789 | 205213.4802 | 0.96344
170908132238 | 20170908132238 | 2017-09-08 13:23 | 203 | 544 |  | 42986.5574 | 43 | 21.5 | 43 | 68.8789 | 205282.3591 | 0.96377
170908132240 | 20170908132240 | 2017-09-08 13:23 | 201 | 546 |  | 42986.5574 | 41 | 20.5 | 42 | 67.2771 | 205349.6362 | 0.96408
170908132242 | 20170908132242 | 2017-09-08 13:23 | 201 | 548 |  | 42986.5574 | 41 | 20.5 | 41 | 65.6752 | 205415.3114 | 0.96439
170908132244 | 20170908132244 | 2017-09-08 13:23 | 200 | 550 |  | 42986.5575 | 40 | 20 | 40.5 | 64.8743 | 205480.1858 | 0.9647
170908132246 | 20170908132246 | 2017-09-08 13:23 | 199 | 552 |  | 42986.5575 | 39 | 19.5 | 39.5 | 63.2725 | 205543.4582 | 0.96499
170908132248 | 20170908132248 | 2017-09-08 13:23 | 200 | 554 |  | 42986.5575 | 40 | 20 | 39.5 | 63.2725 | 205606.7307 | 0.96529
170908132250 | 20170908132250 | 2017-09-08 13:23 | 200 | 556 |  | 42986.5575 | 40 | 20 | 40 | 64.0734 | 205670.8041 | 0.96559
170908132252 | 20170908132252 | 2017-09-08 13:23 | 200 | 558 |  | 42986.5575 | 40 | 20 | 40 | 64.0734 | 205734.8775 | 0.96589
170908132254 | 20170908132254 | 2017-09-08 13:23 | 200 | 560 |  | 42986.5576 | 40 | 20 | 40 | 64.0734 | 205798.9509 | 0.96619
170908132256 | 20170908132256 | 2017-09-08 13:23 | 199 | 562 |  | 42986.5576 | 39 | 19.5 | 39.5 | 63.2725 | 205862.2234 | 0.96649
170908132258 | 20170908132258 | 2017-09-08 13:23 | 199 | 564 |  | 42986.5576 | 39 | 19.5 | 39 | 62.4716 | 205924.695 | 0.96678
170908132300 | 20170908132300 | 2017-09-08 13:23 | 198 | 566 |  | 42986.5576 | 38 | 19 | 38.5 | 61.6706 | 205986.3656 | 0.96707
170908132302 | 20170908132302 | 2017-09-08 13:23 | 197 | 568 |  | 42986.5577 | 37 | 18.5 | 37.5 | 60.0688 | 206046.4344 | 0.96735
170908132304 | 20170908132304 | 2017-09-08 13:23 | 197 | 570 |  | 42986.5577 | 37 | 18.5 | 37 | 59.2679 | 206105.7023 | 0.96763
170908132306 | 20170908132306 | 2017-09-08 13:23 | 197 | 572 |  | 42986.5577 | 37 | 18.5 | 37 | 59.2679 | 206164.9702 | 0.96791
170908132308 | 20170908132308 | 2017-09-08 13:23 | 197 | 574 |  | 42986.5577 | 37 | 18.5 | 37 | 59.2679 | 206224.2381 | 0.96819
170908132310 | 20170908132310 | 2017-09-08 13:23 | 196 | 576 |  | 42986.5578 | 36 | 18 | 36.5 | 58.467 | 206282.7051 | 0.96846
170908132312 | 20170908132312 | 2017-09-08 13:23 | 196 | 578 |  | 42986.5578 | 36 | 18 | 36 | 57.6661 | 206340.3711 | 0.96873
170908132314 | 20170908132314 | 2017-09-08 13:23 | 195 | 580 |  | 42986.5578 | 35 | 17.5 | 35.5 | 56.8651 | 206397.2363 | 0.969
170908132316 | 20170908132316 | 2017-09-08 13:23 | 195 | 582 |  | 42986.5578 | 35 | 17.5 | 35 | 56.0642 | 206453.3005 | 0.96926
170908132318 | 20170908132318 | 2017-09-08 13:23 | 195 | 584 |  | 42986.5578 | 35 | 17.5 | 35 | 56.0642 | 206509.3647 | 0.96953
170908132320 | 20170908132320 | 2017-09-08 13:23 | 195 | 586 |  | 42986.5579 | 35 | 17.5 | 35 | 56.0642 | 206565.4289 | 0.96979
170908132322 | 20170908132322 | 2017-09-08 13:23 | 194 | 588 |  | 42986.5579 | 34 | 17 | 34.5 | 55.2633 | 206620.6922 | 0.97005
170908132324 | 20170908132324 | 2017-09-08 13:23 | 193 | 590 |  | 42986.5579 | 33 | 16.5 | 33.5 | 53.6615 | 206674.3537 | 0.9703
170908132326 | 20170908132326 | 2017-09-08 13:23 | 193 | 592 |  | 42986.5579 | 33 | 16.5 | 33 | 52.8606 | 206727.2143 | 0.97055
170908132328 | 20170908132328 | 2017-09-08 13:23 | 192 | 594 |  | 42986.558 | 32 | 16 | 32.5 | 52.0596 | 206779.2739 | 0.97079
170908132330 | 20170908132330 | 2017-09-08 13:24 | 192 | 596 |  | 42986.558 | 32 | 16 | 32 | 51.2587 | 206830.5326 | 0.97104
170908132332 | 20170908132332 | 2017-09-08 13:24 | 192 | 598 |  | 42986.558 | 32 | 16 | 32 | 51.2587 | 206881.7913 | 0.97128
170908132334 | 20170908132334 | 2017-09-08 13:24 | 191 | 600 |  | 42986.558 | 31 | 15.5 | 31.5 | 50.4578 | 206932.2491 | 0.97151
170908132336 | 20170908132336 | 2017-09-08 13:24 | 191 | 602 |  | 42986.5581 | 31 | 15.5 | 31 | 49.6569 | 206981.906 | 0.97175
170908132338 | 20170908132338 | 2017-09-08 13:24 | 191 | 604 |  | 42986.5581 | 31 | 15.5 | 31 | 49.6569 | 207031.5629 | 0.97198
170908132340 | 20170908132340 | 2017-09-08 13:24 | 190 | 606 |  | 42986.5581 | 30 | 15 | 30.5 | 48.856 | 207080.4189 | 0.97221
170908132342 | 20170908132342 | 2017-09-08 13:24 | 190 | 608 |  | 42986.5581 | 30 | 15 | 30 | 48.055 | 207128.4739 | 0.97243
170908132344 | 20170908132344 | 2017-09-08 13:24 | 190 | 610 |  | 42986.5581 | 30 | 15 | 30 | 48.055 | 207176.529 | 0.97266
170908132346 | 20170908132346 | 2017-09-08 13:24 | 190 | 612 |  | 42986.5582 | 30 | 15 | 30 | 48.055 | 207224.584 | 0.97289
170908132348 | 20170908132348 | 2017-09-08 13:24 | 190 | 614 |  | 42986.5582 | 30 | 15 | 30 | 48.055 | 207272.6391 | 0.97311
170908132350 | 20170908132350 | 2017-09-08 13:24 | 189 | 616 |  | 42986.5582 | 29 | 14.5 | 29.5 | 47.2541 | 207319.8932 | 0.97333
170908132352 | 20170908132352 | 2017-09-08 13:24 | 189 | 618 |  | 42986.5582 | 29 | 14.5 | 29 | 46.4532 | 207366.3464 | 0.97355
170908132354 | 20170908132354 | 2017-09-08 13:24 | 190 | 620 |  | 42986.5583 | 30 | 15 | 29.5 | 47.2541 | 207413.6006 | 0.97377
170908132356 | 20170908132356 | 2017-09-08 13:24 | 190 | 622 |  | 42986.5583 | 30 | 15 | 30 | 48.055 | 207461.6556 | 0.974
170908132358 | 20170908132358 | 2017-09-08 13:24 | 189 | 624 |  | 42986.5583 | 29 | 14.5 | 29.5 | 47.2541 | 207508.9097 | 0.97422
170908132400 | 20170908132400 | 2017-09-08 13:24 | 189 | 626 |  | 42986.5583 | 29 | 14.5 | 29 | 46.4532 | 207555.363 | 0.97444
170908132402 | 20170908132402 | 2017-09-08 13:24 | 189 | 628 |  | 42986.5584 | 29 | 14.5 | 29 | 46.4532 | 207601.8162 | 0.97466
170908132404 | 20170908132404 | 2017-09-08 13:24 | 188 | 630 |  | 42986.5584 | 28 | 14 | 28.5 | 45.6523 | 207647.4685 | 0.97487
170908132406 | 20170908132406 | 2017-09-08 13:24 | 188 | 632 |  | 42986.5584 | 28 | 14 | 28 | 44.8514 | 207692.3198 | 0.97508
170908132408 | 20170908132408 | 2017-09-08 13:24 | 188 | 634 |  | 42986.5584 | 28 | 14 | 28 | 44.8514 | 207737.1712 | 0.97529
170908132410 | 20170908132410 | 2017-09-08 13:24 | 187 | 636 |  | 42986.5584 | 27 | 13.5 | 27.5 | 44.0505 | 207781.2217 | 0.9755
170908132412 | 20170908132412 | 2017-09-08 13:24 | 187 | 638 |  | 42986.5585 | 27 | 13.5 | 27 | 43.2495 | 207824.4712 | 0.9757
170908132414 | 20170908132414 | 2017-09-08 13:24 | 186 | 640 |  | 42986.5585 | 26 | 13 | 26.5 | 42.4486 | 207866.9199 | 0.9759
170908132416 | 20170908132416 | 2017-09-08 13:24 | 186 | 642 |  | 42986.5585 | 26 | 13 | 26 | 41.6477 | 207908.5676 | 0.9761
170908132418 | 20170908132418 | 2017-09-08 13:24 | 186 | 644 |  | 42986.5585 | 26 | 13 | 26 | 41.6477 | 207950.2153 | 0.97629
170908132420 | 20170908132420 | 2017-09-08 13:24 | 186 | 646 |  | 42986.5586 | 26 | 13 | 26 | 41.6477 | 207991.863 | 0.97649
170908132422 | 20170908132422 | 2017-09-08 13:24 | 186 | 648 |  | 42986.5586 | 26 | 13 | 26 | 41.6477 | 208033.5107 | 0.97668
170908132424 | 20170908132424 | 2017-09-08 13:24 | 185 | 650 |  | 42986.5586 | 25 | 12.5 | 25.5 | 40.8468 | 208074.3575 | 0.97687
170908132426 | 20170908132426 | 2017-09-08 13:24 | 185 | 652 |  | 42986.5586 | 25 | 12.5 | 25 | 40.0459 | 208114.4034 | 0.97706
170908132428 | 20170908132428 | 2017-09-08 13:24 | 185 | 654 |  | 42986.5587 | 25 | 12.5 | 25 | 40.0459 | 208154.4492 | 0.97725
170908132430 | 20170908132430 | 2017-09-08 13:24 | 185 | 656 |  | 42986.5587 | 25 | 12.5 | 25 | 40.0459 | 208194.4951 | 0.97744
170908132432 | 20170908132432 | 2017-09-08 13:25 | 185 | 658 |  | 42986.5587 | 25 | 12.5 | 25 | 40.0459 | 208234.541 | 0.97763
170908132434 | 20170908132434 | 2017-09-08 13:25 | 184 | 660 |  | 42986.5587 | 24 | 12 | 24.5 | 39.245 | 208273.7859 | 0.97781
170908132436 | 20170908132436 | 2017-09-08 13:25 | 184 | 662 |  | 42986.5587 | 24 | 12 | 24 | 38.444 | 208312.23 | 0.97799
170908132438 | 20170908132438 | 2017-09-08 13:25 | 184 | 664 |  | 42986.5588 | 24 | 12 | 24 | 38.444 | 208350.674 | 0.97817
170908132440 | 20170908132440 | 2017-09-08 13:25 | 184 | 666 |  | 42986.5588 | 24 | 12 | 24 | 38.444 | 208389.1181 | 0.97835
170908132442 | 20170908132442 | 2017-09-08 13:25 | 183 | 668 |  | 42986.5588 | 23 | 11.5 | 23.5 | 37.6431 | 208426.7612 | 0.97853
170908132444 | 20170908132444 | 2017-09-08 13:25 | 183 | 670 |  | 42986.5588 | 23 | 11.5 | 23 | 36.8422 | 208463.6034 | 0.9787
170908132446 | 20170908132446 | 2017-09-08 13:25 | 183 | 672 |  | 42986.5589 | 23 | 11.5 | 23 | 36.8422 | 208500.4456 | 0.97888
170908132448 | 20170908132448 | 2017-09-08 13:25 | 183 | 674 |  | 42986.5589 | 23 | 11.5 | 23 | 36.8422 | 208537.2878 | 0.97905
170908132450 | 20170908132450 | 2017-09-08 13:25 | 183 | 676 |  | 42986.5589 | 23 | 11.5 | 23 | 36.8422 | 208574.13 | 0.97922
170908132452 | 20170908132452 | 2017-09-08 13:25 | 182 | 678 |  | 42986.5589 | 22 | 11 | 22.5 | 36.0413 | 208610.1713 | 0.97939
170908132454 | 20170908132454 | 2017-09-08 13:25 | 182 | 680 |  | 42986.559 | 22 | 11 | 22 | 35.2404 | 208645.4116 | 0.97956
170908132456 | 20170908132456 | 2017-09-08 13:25 | 182 | 682 |  | 42986.559 | 22 | 11 | 22 | 35.2404 | 208680.652 | 0.97972
170908132458 | 20170908132458 | 2017-09-08 13:25 | 182 | 684 |  | 42986.559 | 22 | 11 | 22 | 35.2404 | 208715.8924 | 0.97989
170908132500 | 20170908132500 | 2017-09-08 13:25 | 182 | 686 |  | 42986.559 | 22 | 11 | 22 | 35.2404 | 208751.1328 | 0.98005
170908132502 | 20170908132502 | 2017-09-08 13:25 | 182 | 688 |  | 42986.5591 | 22 | 11 | 22 | 35.2404 | 208786.3731 | 0.98022
170908132504 | 20170908132504 | 2017-09-08 13:25 | 182 | 690 |  | 42986.5591 | 22 | 11 | 22 | 35.2404 | 208821.6135 | 0.98038
170908132506 | 20170908132506 | 2017-09-08 13:25 | 181 | 692 |  | 42986.5591 | 21 | 10.5 | 21.5 | 34.4395 | 208856.0529 | 0.98054
170908132508 | 20170908132508 | 2017-09-08 13:25 | 181 | 694 |  | 42986.5591 | 21 | 10.5 | 21 | 33.6385 | 208889.6915 | 0.9807
170908132510 | 20170908132510 | 2017-09-08 13:25 | 181 | 696 |  | 42986.5591 | 21 | 10.5 | 21 | 33.6385 | 208923.33 | 0.98086
170908132512 | 20170908132512 | 2017-09-08 13:25 | 181 | 698 |  | 42986.5592 | 21 | 10.5 | 21 | 33.6385 | 208956.9685 | 0.98102
170908132514 | 20170908132514 | 2017-09-08 13:25 | 181 | 700 |  | 42986.5592 | 21 | 10.5 | 21 | 33.6385 | 208990.6071 | 0.98118
170908132516 | 20170908132516 | 2017-09-08 13:25 | 180 | 702 |  | 42986.5592 | 20 | 10 | 20.5 | 32.8376 | 209023.4447 | 0.98133
170908132518 | 20170908132518 | 2017-09-08 13:25 | 180 | 704 |  | 42986.5592 | 20 | 10 | 20 | 32.0367 | 209055.4814 | 0.98148
170908132520 | 20170908132520 | 2017-09-08 13:25 | 181 | 706 |  | 42986.5593 | 21 | 10.5 | 20.5 | 32.8376 | 209088.319 | 0.98164
170908132522 | 20170908132522 | 2017-09-08 13:25 | 180 | 708 |  | 42986.5593 | 20 | 10 | 20.5 | 32.8376 | 209121.1566 | 0.98179
170908132524 | 20170908132524 | 2017-09-08 13:25 | 180 | 710 |  | 42986.5593 | 20 | 10 | 20 | 32.0367 | 209153.1933 | 0.98194
170908132526 | 20170908132526 | 2017-09-08 13:25 | 180 | 712 |  | 42986.5593 | 20 | 10 | 20 | 32.0367 | 209185.23 | 0.98209
170908132528 | 20170908132528 | 2017-09-08 13:25 | 179 | 714 |  | 42986.5594 | 19 | 9.5 | 19.5 | 31.2358 | 209216.4658 | 0.98224
170908132530 | 20170908132530 | 2017-09-08 13:25 | 180 | 716 |  | 42986.5594 | 20 | 10 | 19.5 | 31.2358 | 209247.7016 | 0.98238
170908132532 | 20170908132532 | 2017-09-08 13:26 | 179 | 718 |  | 42986.5594 | 19 | 9.5 | 19.5 | 31.2358 | 209278.9374 | 0.98253
170908132534 | 20170908132534 | 2017-09-08 13:26 | 179 | 720 |  | 42986.5594 | 19 | 9.5 | 19 | 30.4349 | 209309.3722 | 0.98267
170908132536 | 20170908132536 | 2017-09-08 13:26 | 179 | 722 |  | 42986.5594 | 19 | 9.5 | 19 | 30.4349 | 209339.8071 | 0.98282
170908132538 | 20170908132538 | 2017-09-08 13:26 | 179 | 724 |  | 42986.5595 | 19 | 9.5 | 19 | 30.4349 | 209370.242 | 0.98296
170908132540 | 20170908132540 | 2017-09-08 13:26 | 179 | 726 |  | 42986.5595 | 19 | 9.5 | 19 | 30.4349 | 209400.6768 | 0.9831
170908132542 | 20170908132542 | 2017-09-08 13:26 | 178 | 728 |  | 42986.5595 | 18 | 9 | 18.5 | 29.6339 | 209430.3108 | 0.98324
170908132544 | 20170908132544 | 2017-09-08 13:26 | 178 | 730 |  | 42986.5595 | 18 | 9 | 18 | 28.833 | 209459.1438 | 0.98338
170908132546 | 20170908132546 | 2017-09-08 13:26 | 178 | 732 |  | 42986.5596 | 18 | 9 | 18 | 28.833 | 209487.9768 | 0.98351
170908132548 | 20170908132548 | 2017-09-08 13:26 | 178 | 734 |  | 42986.5596 | 18 | 9 | 18 | 28.833 | 209516.8099 | 0.98365
170908132550 | 20170908132550 | 2017-09-08 13:26 | 178 | 736 |  | 42986.5596 | 18 | 9 | 18 | 28.833 | 209545.6429 | 0.98378
170908132552 | 20170908132552 | 2017-09-08 13:26 | 178 | 738 |  | 42986.5596 | 18 | 9 | 18 | 28.833 | 209574.4759 | 0.98392
170908132554 | 20170908132554 | 2017-09-08 13:26 | 178 | 740 |  | 42986.5597 | 18 | 9 | 18 | 28.833 | 209603.309 | 0.98405
170908132556 | 20170908132556 | 2017-09-08 13:26 | 177 | 742 |  | 42986.5597 | 17 | 8.5 | 17.5 | 28.0321 | 209631.3411 | 0.98418
170908132558 | 20170908132558 | 2017-09-08 13:26 | 177 | 744 |  | 42986.5597 | 17 | 8.5 | 17 | 27.2312 | 209658.5723 | 0.98431
170908132600 | 20170908132600 | 2017-09-08 13:26 | 177 | 746 |  | 42986.5597 | 17 | 8.5 | 17 | 27.2312 | 209685.8035 | 0.98444
170908132602 | 20170908132602 | 2017-09-08 13:26 | 176 | 748 |  | 42986.5597 | 16 | 8 | 16.5 | 26.4303 | 209712.2337 | 0.98456
170908132604 | 20170908132604 | 2017-09-08 13:26 | 176 | 750 |  | 42986.5598 | 16 | 8 | 16 | 25.6294 | 209737.8631 | 0.98468
170908132606 | 20170908132606 | 2017-09-08 13:26 | 177 | 752 |  | 42986.5598 | 17 | 8.5 | 16.5 | 26.4303 | 209764.2934 | 0.98481
170908132608 | 20170908132608 | 2017-09-08 13:26 | 177 | 754 |  | 42986.5598 | 17 | 8.5 | 17 | 27.2312 | 209791.5246 | 0.98494
170908132610 | 20170908132610 | 2017-09-08 13:26 | 177 | 756 |  | 42986.5598 | 17 | 8.5 | 17 | 27.2312 | 209818.7558 | 0.98506
170908132612 | 20170908132612 | 2017-09-08 13:26 | 176 | 758 |  | 42986.5599 | 16 | 8 | 16.5 | 26.4303 | 209845.186 | 0.98519
170908132614 | 20170908132614 | 2017-09-08 13:26 | 176 | 760 |  | 42986.5599 | 16 | 8 | 16 | 25.6294 | 209870.8154 | 0.98531
170908132616 | 20170908132616 | 2017-09-08 13:26 | 176 | 762 |  | 42986.5599 | 16 | 8 | 16 | 25.6294 | 209896.4448 | 0.98543
170908132618 | 20170908132618 | 2017-09-08 13:26 | 176 | 764 |  | 42986.5599 | 16 | 8 | 16 | 25.6294 | 209922.0741 | 0.98555
170908132620 | 20170908132620 | 2017-09-08 13:26 | 176 | 766 |  | 42986.56 | 16 | 8 | 16 | 25.6294 | 209947.7035 | 0.98567
170908132622 | 20170908132622 | 2017-09-08 13:26 | 175 | 768 |  | 42986.56 | 15 | 7.5 | 15.5 | 24.8284 | 209972.5319 | 0.98579
170908132624 | 20170908132624 | 2017-09-08 13:26 | 175 | 770 |  | 42986.56 | 15 | 7.5 | 15 | 24.0275 | 209996.5594 | 0.9859
170908132626 | 20170908132626 | 2017-09-08 13:26 | 175 | 772 |  | 42986.56 | 15 | 7.5 | 15 | 24.0275 | 210020.587 | 0.98601
170908132628 | 20170908132628 | 2017-09-08 13:26 | 175 | 774 |  | 42986.56 | 15 | 7.5 | 15 | 24.0275 | 210044.6145 | 0.98612
170908132630 | 20170908132630 | 2017-09-08 13:26 | 175 | 776 |  | 42986.5601 | 15 | 7.5 | 15 | 24.0275 | 210068.642 | 0.98624
170908132632 | 20170908132632 | 2017-09-08 13:27 | 175 | 778 |  | 42986.5601 | 15 | 7.5 | 15 | 24.0275 | 210092.6695 | 0.98635
170908132634 | 20170908132634 | 2017-09-08 13:27 | 175 | 780 |  | 42986.5601 | 15 | 7.5 | 15 | 24.0275 | 210116.6971 | 0.98646
170908132636 | 20170908132636 | 2017-09-08 13:27 | 175 | 782 |  | 42986.5601 | 15 | 7.5 | 15 | 24.0275 | 210140.7246 | 0.98658
170908132638 | 20170908132638 | 2017-09-08 13:27 | 175 | 784 |  | 42986.5602 | 15 | 7.5 | 15 | 24.0275 | 210164.7521 | 0.98669
170908132640 | 20170908132640 | 2017-09-08 13:27 | 175 | 786 |  | 42986.5602 | 15 | 7.5 | 15 | 24.0275 | 210188.7796 | 0.9868
170908132642 | 20170908132642 | 2017-09-08 13:27 | 175 | 788 |  | 42986.5602 | 15 | 7.5 | 15 | 24.0275 | 210212.8072 | 0.98691
170908132644 | 20170908132644 | 2017-09-08 13:27 | 175 | 790 |  | 42986.5602 | 15 | 7.5 | 15 | 24.0275 | 210236.8347 | 0.98703
170908132646 | 20170908132646 | 2017-09-08 13:27 | 174 | 792 |  | 42986.5603 | 14 | 7 | 14.5 | 23.2266 | 210260.0613 | 0.98714
170908132648 | 20170908132648 | 2017-09-08 13:27 | 175 | 794 |  | 42986.5603 | 15 | 7.5 | 14.5 | 23.2266 | 210283.2879 | 0.98725
170908132650 | 20170908132650 | 2017-09-08 13:27 | 174 | 796 |  | 42986.5603 | 14 | 7 | 14.5 | 23.2266 | 210306.5145 | 0.98735
170908132652 | 20170908132652 | 2017-09-08 13:27 | 174 | 798 |  | 42986.5603 | 14 | 7 | 14 | 22.4257 | 210328.9402 | 0.98746
170908132654 | 20170908132654 | 2017-09-08 13:27 | 174 | 800 |  | 42986.5603 | 14 | 7 | 14 | 22.4257 | 210351.3659 | 0.98757
170908132656 | 20170908132656 | 2017-09-08 13:27 | 174 | 802 |  | 42986.5604 | 14 | 7 | 14 | 22.4257 | 210373.7916 | 0.98767
170908132658 | 20170908132658 | 2017-09-08 13:27 | 174 | 804 |  | 42986.5604 | 14 | 7 | 14 | 22.4257 | 210396.2173 | 0.98778
170908132700 | 20170908132700 | 2017-09-08 13:27 | 174 | 806 |  | 42986.5604 | 14 | 7 | 14 | 22.4257 | 210418.643 | 0.98788
170908132702 | 20170908132702 | 2017-09-08 13:27 | 174 | 808 |  | 42986.5604 | 14 | 7 | 14 | 22.4257 | 210441.0686 | 0.98799
170908132704 | 20170908132704 | 2017-09-08 13:27 | 173 | 810 |  | 42986.5605 | 13 | 6.5 | 13.5 | 21.6248 | 210462.6934 | 0.98809
170908132706 | 20170908132706 | 2017-09-08 13:27 | 173 | 812 |  | 42986.5605 | 13 | 6.5 | 13 | 20.8239 | 210483.5173 | 0.98819
170908132708 | 20170908132708 | 2017-09-08 13:27 | 173 | 814 |  | 42986.5605 | 13 | 6.5 | 13 | 20.8239 | 210504.3411 | 0.98828
170908132710 | 20170908132710 | 2017-09-08 13:27 | 173 | 816 |  | 42986.5605 | 13 | 6.5 | 13 | 20.8239 | 210525.165 | 0.98838
170908132712 | 20170908132712 | 2017-09-08 13:27 | 173 | 818 |  | 42986.5606 | 13 | 6.5 | 13 | 20.8239 | 210545.9888 | 0.98848
170908132714 | 20170908132714 | 2017-09-08 13:27 | 173 | 820 |  | 42986.5606 | 13 | 6.5 | 13 | 20.8239 | 210566.8127 | 0.98858
170908132716 | 20170908132716 | 2017-09-08 13:27 | 173 | 822 |  | 42986.5606 | 13 | 6.5 | 13 | 20.8239 | 210587.6365 | 0.98867
170908132718 | 20170908132718 | 2017-09-08 13:27 | 173 | 824 |  | 42986.5606 | 13 | 6.5 | 13 | 20.8239 | 210608.4604 | 0.98877
170908132720 | 20170908132720 | 2017-09-08 13:27 | 172 | 826 |  | 42986.5606 | 12 | 6 | 12.5 | 20.0229 | 210628.4833 | 0.98887
170908132722 | 20170908132722 | 2017-09-08 13:27 | 172 | 828 |  | 42986.5607 | 12 | 6 | 12 | 19.222 | 210647.7054 | 0.98896
170908132724 | 20170908132724 | 2017-09-08 13:27 | 172 | 830 |  | 42986.5607 | 12 | 6 | 12 | 19.222 | 210666.9274 | 0.98905
170908132726 | 20170908132726 | 2017-09-08 13:27 | 172 | 832 |  | 42986.5607 | 12 | 6 | 12 | 19.222 | 210686.1494 | 0.98914
170908132728 | 20170908132728 | 2017-09-08 13:27 | 172 | 834 |  | 42986.5607 | 12 | 6 | 12 | 19.222 | 210705.3714 | 0.98923
170908132730 | 20170908132730 | 2017-09-08 13:28 | 172 | 836 |  | 42986.5608 | 12 | 6 | 12 | 19.222 | 210724.5934 | 0.98932
170908132732 | 20170908132732 | 2017-09-08 13:28 | 172 | 838 |  | 42986.5608 | 12 | 6 | 12 | 19.222 | 210743.8155 | 0.98941
170908132734 | 20170908132734 | 2017-09-08 13:28 | 172 | 840 |  | 42986.5608 | 12 | 6 | 12 | 19.222 | 210763.0375 | 0.9895
170908132736 | 20170908132736 | 2017-09-08 13:28 | 172 | 842 |  | 42986.5608 | 12 | 6 | 12 | 19.222 | 210782.2595 | 0.98959
170908132738 | 20170908132738 | 2017-09-08 13:28 | 172 | 844 |  | 42986.5609 | 12 | 6 | 12 | 19.222 | 210801.4815 | 0.98968
170908132740 | 20170908132740 | 2017-09-08 13:28 | 172 | 846 |  | 42986.5609 | 12 | 6 | 12 | 19.222 | 210820.7035 | 0.98977
170908132742 | 20170908132742 | 2017-09-08 13:28 | 172 | 848 |  | 42986.5609 | 12 | 6 | 12 | 19.222 | 210839.9255 | 0.98986
170908132744 | 20170908132744 | 2017-09-08 13:28 | 172 | 850 |  | 42986.5609 | 12 | 6 | 12 | 19.222 | 210859.1476 | 0.98995
170908132746 | 20170908132746 | 2017-09-08 13:28 | 172 | 852 |  | 42986.5609 | 12 | 6 | 12 | 19.222 | 210878.3696 | 0.99004
170908132748 | 20170908132748 | 2017-09-08 13:28 | 172 | 854 |  | 42986.561 | 12 | 6 | 12 | 19.222 | 210897.5916 | 0.99013
170908132750 | 20170908132750 | 2017-09-08 13:28 | 172 | 856 |  | 42986.561 | 12 | 6 | 12 | 19.222 | 210916.8136 | 0.99022
170908132752 | 20170908132752 | 2017-09-08 13:28 | 172 | 858 |  | 42986.561 | 12 | 6 | 12 | 19.222 | 210936.0356 | 0.99031
170908132754 | 20170908132754 | 2017-09-08 13:28 | 172 | 860 |  | 42986.561 | 12 | 6 | 12 | 19.222 | 210955.2577 | 0.9904
170908132756 | 20170908132756 | 2017-09-08 13:28 | 171 | 862 |  | 42986.5611 | 11 | 5.5 | 11.5 | 18.4211 | 210973.6788 | 0.99049
170908132758 | 20170908132758 | 2017-09-08 13:28 | 171 | 864 |  | 42986.5611 | 11 | 5.5 | 11 | 17.6202 | 210991.299 | 0.99057
170908132800 | 20170908132800 | 2017-09-08 13:28 | 171 | 866 |  | 42986.5611 | 11 | 5.5 | 11 | 17.6202 | 211008.9191 | 0.99065
170908132802 | 20170908132802 | 2017-09-08 13:28 | 171 | 868 |  | 42986.5611 | 11 | 5.5 | 11 | 17.6202 | 211026.5393 | 0.99073
170908132804 | 20170908132804 | 2017-09-08 13:28 | 171 | 870 |  | 42986.5612 | 11 | 5.5 | 11 | 17.6202 | 211044.1595 | 0.99082
170908132806 | 20170908132806 | 2017-09-08 13:28 | 171 | 872 |  | 42986.5612 | 11 | 5.5 | 11 | 17.6202 | 211061.7797 | 0.9909
170908132808 | 20170908132808 | 2017-09-08 13:28 | 171 | 874 |  | 42986.5612 | 11 | 5.5 | 11 | 17.6202 | 211079.3999 | 0.99098
170908132810 | 20170908132810 | 2017-09-08 13:28 | 171 | 876 |  | 42986.5612 | 11 | 5.5 | 11 | 17.6202 | 211097.0201 | 0.99107
170908132812 | 20170908132812 | 2017-09-08 13:28 | 171 | 878 |  | 42986.5612 | 11 | 5.5 | 11 | 17.6202 | 211114.6402 | 0.99115
170908132814 | 20170908132814 | 2017-09-08 13:28 | 171 | 880 |  | 42986.5613 | 11 | 5.5 | 11 | 17.6202 | 211132.2604 | 0.99123
170908132816 | 20170908132816 | 2017-09-08 13:28 | 171 | 882 |  | 42986.5613 | 11 | 5.5 | 11 | 17.6202 | 211149.8806 | 0.99131
170908132818 | 20170908132818 | 2017-09-08 13:28 | 171 | 884 |  | 42986.5613 | 11 | 5.5 | 11 | 17.6202 | 211167.5008 | 0.9914
170908132820 | 20170908132820 | 2017-09-08 13:28 | 171 | 886 |  | 42986.5613 | 11 | 5.5 | 11 | 17.6202 | 211185.121 | 0.99148
170908132822 | 20170908132822 | 2017-09-08 13:28 | 171 | 888 |  | 42986.5614 | 11 | 5.5 | 11 | 17.6202 | 211202.7412 | 0.99156
170908132824 | 20170908132824 | 2017-09-08 13:28 | 170 | 890 |  | 42986.5614 | 10 | 5 | 10.5 | 16.8193 | 211219.5604 | 0.99164
170908132826 | 20170908132826 | 2017-09-08 13:28 | 171 | 892 |  | 42986.5614 | 11 | 5.5 | 10.5 | 16.8193 | 211236.3797 | 0.99172
170908132828 | 20170908132828 | 2017-09-08 13:28 | 171 | 894 |  | 42986.5614 | 11 | 5.5 | 11 | 17.6202 | 211253.9999 | 0.9918
170908132830 | 20170908132830 | 2017-09-08 13:28 | 171 | 896 |  | 42986.5615 | 11 | 5.5 | 11 | 17.6202 | 211271.6201 | 0.99189
170908132832 | 20170908132832 | 2017-09-08 13:29 | 171 | 898 |  | 42986.5615 | 11 | 5.5 | 11 | 17.6202 | 211289.2403 | 0.99197
170908132834 | 20170908132834 | 2017-09-08 13:29 | 171 | 900 |  | 42986.5615 | 11 | 5.5 | 11 | 17.6202 | 211306.8604 | 0.99205
170908132836 | 20170908132836 | 2017-09-08 13:29 | 171 | 902 |  | 42986.5615 | 11 | 5.5 | 11 | 17.6202 | 211324.4806 | 0.99213
170908132838 | 20170908132838 | 2017-09-08 13:29 | 170 | 904 |  | 42986.5616 | 10 | 5 | 10.5 | 16.8193 | 211341.2999 | 0.99221
170908132840 | 20170908132840 | 2017-09-08 13:29 | 170 | 906 |  | 42986.5616 | 10 | 5 | 10 | 16.0183 | 211357.3182 | 0.99229
170908132842 | 20170908132842 | 2017-09-08 13:29 | 170 | 908 |  | 42986.5616 | 10 | 5 | 10 | 16.0183 | 211373.3366 | 0.99236
170908132844 | 20170908132844 | 2017-09-08 13:29 | 170 | 910 |  | 42986.5616 | 10 | 5 | 10 | 16.0183 | 211389.3549 | 0.99244
170908132846 | 20170908132846 | 2017-09-08 13:29 | 170 | 912 |  | 42986.5616 | 10 | 5 | 10 | 16.0183 | 211405.3733 | 0.99251
170908132848 | 20170908132848 | 2017-09-08 13:29 | 170 | 914 |  | 42986.5617 | 10 | 5 | 10 | 16.0183 | 211421.3916 | 0.99259
170908132850 | 20170908132850 | 2017-09-08 13:29 | 170 | 916 |  | 42986.5617 | 10 | 5 | 10 | 16.0183 | 211437.41 | 0.99266
170908132852 | 20170908132852 | 2017-09-08 13:29 | 170 | 918 |  | 42986.5617 | 10 | 5 | 10 | 16.0183 | 211453.4283 | 0.99274
170908132854 | 20170908132854 | 2017-09-08 13:29 | 170 | 920 |  | 42986.5617 | 10 | 5 | 10 | 16.0183 | 211469.4467 | 0.99281
170908132856 | 20170908132856 | 2017-09-08 13:29 | 170 | 922 |  | 42986.5618 | 10 | 5 | 10 | 16.0183 | 211485.465 | 0.99289
170908132858 | 20170908132858 | 2017-09-08 13:29 | 169 | 924 |  | 42986.5618 | 9 | 4.5 | 9.5 | 15.2174 | 211500.6825 | 0.99296
170908132900 | 20170908132900 | 2017-09-08 13:29 | 169 | 926 |  | 42986.5618 | 9 | 4.5 | 9 | 14.4165 | 211515.099 | 0.99303
170908132902 | 20170908132902 | 2017-09-08 13:29 | 170 | 928 |  | 42986.5618 | 10 | 5 | 9.5 | 15.2174 | 211530.3164 | 0.9931
170908132904 | 20170908132904 | 2017-09-08 13:29 | 170 | 930 |  | 42986.5619 | 10 | 5 | 10 | 16.0183 | 211546.3348 | 0.99318
170908132906 | 20170908132906 | 2017-09-08 13:29 | 170 | 932 |  | 42986.5619 | 10 | 5 | 10 | 16.0183 | 211562.3531 | 0.99325
170908132908 | 20170908132908 | 2017-09-08 13:29 | 170 | 934 |  | 42986.5619 | 10 | 5 | 10 | 16.0183 | 211578.3715 | 0.99333
170908132910 | 20170908132910 | 2017-09-08 13:29 | 170 | 936 |  | 42986.5619 | 10 | 5 | 10 | 16.0183 | 211594.3898 | 0.9934
170908132912 | 20170908132912 | 2017-09-08 13:29 | 169 | 938 |  | 42986.5619 | 9 | 4.5 | 9.5 | 15.2174 | 211609.6072 | 0.99347
170908132914 | 20170908132914 | 2017-09-08 13:29 | 169 | 940 |  | 42986.562 | 9 | 4.5 | 9 | 14.4165 | 211624.0238 | 0.99354
170908132916 | 20170908132916 | 2017-09-08 13:29 | 169 | 942 |  | 42986.562 | 9 | 4.5 | 9 | 14.4165 | 211638.4403 | 0.99361
170908132918 | 20170908132918 | 2017-09-08 13:29 | 169 | 944 |  | 42986.562 | 9 | 4.5 | 9 | 14.4165 | 211652.8568 | 0.99368
170908132920 | 20170908132920 | 2017-09-08 13:29 | 169 | 946 |  | 42986.562 | 9 | 4.5 | 9 | 14.4165 | 211667.2733 | 0.99374
170908132922 | 20170908132922 | 2017-09-08 13:29 | 169 | 948 |  | 42986.5621 | 9 | 4.5 | 9 | 14.4165 | 211681.6898 | 0.99381
170908132924 | 20170908132924 | 2017-09-08 13:29 | 169 | 950 |  | 42986.5621 | 9 | 4.5 | 9 | 14.4165 | 211696.1063 | 0.99388
170908132926 | 20170908132926 | 2017-09-08 13:29 | 169 | 952 |  | 42986.5621 | 9 | 4.5 | 9 | 14.4165 | 211710.5229 | 0.99395
170908132928 | 20170908132928 | 2017-09-08 13:29 | 169 | 954 |  | 42986.5621 | 9 | 4.5 | 9 | 14.4165 | 211724.9394 | 0.99401
170908132930 | 20170908132930 | 2017-09-08 13:30 | 169 | 956 |  | 42986.5622 | 9 | 4.5 | 9 | 14.4165 | 211739.3559 | 0.99408
170908132932 | 20170908132932 | 2017-09-08 13:30 | 169 | 958 |  | 42986.5622 | 9 | 4.5 | 9 | 14.4165 | 211753.7724 | 0.99415
170908132934 | 20170908132934 | 2017-09-08 13:30 | 169 | 960 |  | 42986.5622 | 9 | 4.5 | 9 | 14.4165 | 211768.1889 | 0.99422
170908132936 | 20170908132936 | 2017-09-08 13:30 | 169 | 962 |  | 42986.5622 | 9 | 4.5 | 9 | 14.4165 | 211782.6054 | 0.99428
170908132938 | 20170908132938 | 2017-09-08 13:30 | 168 | 964 |  | 42986.5622 | 8 | 4 | 8.5 | 13.6156 | 211796.221 | 0.99435
170908132940 | 20170908132940 | 2017-09-08 13:30 | 168 | 966 |  | 42986.5623 | 8 | 4 | 8 | 12.8147 | 211809.0357 | 0.99441
170908132942 | 20170908132942 | 2017-09-08 13:30 | 169 | 968 |  | 42986.5623 | 9 | 4.5 | 8.5 | 13.6156 | 211822.6513 | 0.99447
170908132944 | 20170908132944 | 2017-09-08 13:30 | 169 | 970 |  | 42986.5623 | 9 | 4.5 | 9 | 14.4165 | 211837.0678 | 0.99454
170908132946 | 20170908132946 | 2017-09-08 13:30 | 169 | 972 |  | 42986.5623 | 9 | 4.5 | 9 | 14.4165 | 211851.4843 | 0.99461
170908132948 | 20170908132948 | 2017-09-08 13:30 | 169 | 974 |  | 42986.5624 | 9 | 4.5 | 9 | 14.4165 | 211865.9008 | 0.99468
170908132950 | 20170908132950 | 2017-09-08 13:30 | 169 | 976 |  | 42986.5624 | 9 | 4.5 | 9 | 14.4165 | 211880.3174 | 0.99474
170908132952 | 20170908132952 | 2017-09-08 13:30 | 169 | 978 |  | 42986.5624 | 9 | 4.5 | 9 | 14.4165 | 211894.7339 | 0.99481
170908132954 | 20170908132954 | 2017-09-08 13:30 | 168 | 980 |  | 42986.5624 | 8 | 4 | 8.5 | 13.6156 | 211908.3495 | 0.99487
170908132956 | 20170908132956 | 2017-09-08 13:30 | 168 | 982 |  | 42986.5625 | 8 | 4 | 8 | 12.8147 | 211921.1642 | 0.99494
170908132958 | 20170908132958 | 2017-09-08 13:30 | 168 | 984 |  | 42986.5625 | 8 | 4 | 8 | 12.8147 | 211933.9788 | 0.995
170908133000 | 20170908133000 | 2017-09-08 13:30 | 168 | 986 |  | 42986.5625 | 8 | 4 | 8 | 12.8147 | 211946.7935 | 0.99506
170908133002 | 20170908133002 | 2017-09-08 13:30 | 168 | 988 |  | 42986.5625 | 8 | 4 | 8 | 12.8147 | 211959.6082 | 0.99512
170908133004 | 20170908133004 | 2017-09-08 13:30 | 168 | 990 |  | 42986.5625 | 8 | 4 | 8 | 12.8147 | 211972.4229 | 0.99518
170908133006 | 20170908133006 | 2017-09-08 13:30 | 168 | 992 |  | 42986.5626 | 8 | 4 | 8 | 12.8147 | 211985.2375 | 0.99524
170908133008 | 20170908133008 | 2017-09-08 13:30 | 168 | 994 |  | 42986.5626 | 8 | 4 | 8 | 12.8147 | 211998.0522 | 0.9953
170908133010 | 20170908133010 | 2017-09-08 13:30 | 168 | 996 |  | 42986.5626 | 8 | 4 | 8 | 12.8147 | 212010.8669 | 0.99536
170908133012 | 20170908133012 | 2017-09-08 13:30 | 168 | 998 |  | 42986.5626 | 8 | 4 | 8 | 12.8147 | 212023.6816 | 0.99542
170908133014 | 20170908133014 | 2017-09-08 13:30 | 168 | 1000 |  | 42986.5627 | 8 | 4 | 8 | 12.8147 | 212036.4963 | 0.99548
170908133016 | 20170908133016 | 2017-09-08 13:30 | 168 | 1002 |  | 42986.5627 | 8 | 4 | 8 | 12.8147 | 212049.3109 | 0.99554
170908133018 | 20170908133018 | 2017-09-08 13:30 | 168 | 1004 |  | 42986.5627 | 8 | 4 | 8 | 12.8147 | 212062.1256 | 0.9956
170908133020 | 20170908133020 | 2017-09-08 13:30 | 168 | 1006 |  | 42986.5627 | 8 | 4 | 8 | 12.8147 | 212074.9403 | 0.99566
170908133022 | 20170908133022 | 2017-09-08 13:30 | 168 | 1008 |  | 42986.5628 | 8 | 4 | 8 | 12.8147 | 212087.755 | 0.99572
170908133024 | 20170908133024 | 2017-09-08 13:30 | 168 | 1010 |  | 42986.5628 | 8 | 4 | 8 | 12.8147 | 212100.5697 | 0.99578
170908133026 | 20170908133026 | 2017-09-08 13:30 | 168 | 1012 |  | 42986.5628 | 8 | 4 | 8 | 12.8147 | 212113.3843 | 0.99584
170908133028 | 20170908133028 | 2017-09-08 13:30 | 168 | 1014 |  | 42986.5628 | 8 | 4 | 8 | 12.8147 | 212126.199 | 0.9959
170908133030 | 20170908133030 | 2017-09-08 13:30 | 168 | 1016 |  | 42986.5628 | 8 | 4 | 8 | 12.8147 | 212139.0137 | 0.99596
170908133032 | 20170908133032 | 2017-09-08 13:31 | 168 | 1018 |  | 42986.5629 | 8 | 4 | 8 | 12.8147 | 212151.8284 | 0.99602
170908133034 | 20170908133034 | 2017-09-08 13:31 | 168 | 1020 |  | 42986.5629 | 8 | 4 | 8 | 12.8147 | 212164.6431 | 0.99608
170908133036 | 20170908133036 | 2017-09-08 13:31 | 168 | 1022 |  | 42986.5629 | 8 | 4 | 8 | 12.8147 | 212177.4577 | 0.99614
170908133038 | 20170908133038 | 2017-09-08 13:31 | 168 | 1024 |  | 42986.5629 | 8 | 4 | 8 | 12.8147 | 212190.2724 | 0.9962
170908133040 | 20170908133040 | 2017-09-08 13:31 | 168 | 1026 |  | 42986.563 | 8 | 4 | 8 | 12.8147 | 212203.0871 | 0.99626
170908133042 | 20170908133042 | 2017-09-08 13:31 | 168 | 1028 |  | 42986.563 | 8 | 4 | 8 | 12.8147 | 212215.9018 | 0.99632
170908133044 | 20170908133044 | 2017-09-08 13:31 | 168 | 1030 |  | 42986.563 | 8 | 4 | 8 | 12.8147 | 212228.7165 | 0.99638
170908133046 | 20170908133046 | 2017-09-08 13:31 | 168 | 1032 |  | 42986.563 | 8 | 4 | 8 | 12.8147 | 212241.5311 | 0.99644
170908133048 | 20170908133048 | 2017-09-08 13:31 | 168 | 1034 |  | 42986.5631 | 8 | 4 | 8 | 12.8147 | 212254.3458 | 0.9965
170908133050 | 20170908133050 | 2017-09-08 13:31 | 168 | 1036 |  | 42986.5631 | 8 | 4 | 8 | 12.8147 | 212267.1605 | 0.99656
170908133052 | 20170908133052 | 2017-09-08 13:31 | 168 | 1038 |  | 42986.5631 | 8 | 4 | 8 | 12.8147 | 212279.9752 | 0.99662
170908133054 | 20170908133054 | 2017-09-08 13:31 | 168 | 1040 |  | 42986.5631 | 8 | 4 | 8 | 12.8147 | 212292.7899 | 0.99668
170908133056 | 20170908133056 | 2017-09-08 13:31 | 168 | 1042 |  | 42986.5631 | 8 | 4 | 8 | 12.8147 | 212305.6045 | 0.99674
170908133058 | 20170908133058 | 2017-09-08 13:31 | 167 | 1044 |  | 42986.5632 | 7 | 3.5 | 7.5 | 12.0138 | 212317.6183 | 0.9968
170908133100 | 20170908133100 | 2017-09-08 13:31 | 167 | 1046 |  | 42986.5632 | 7 | 3.5 | 7 | 11.2128 | 212328.8311 | 0.99685
170908133102 | 20170908133102 | 2017-09-08 13:31 | 167 | 1048 |  | 42986.5632 | 7 | 3.5 | 7 | 11.2128 | 212340.044 | 0.9969
170908133104 | 20170908133104 | 2017-09-08 13:31 | 167 | 1050 |  | 42986.5632 | 7 | 3.5 | 7 | 11.2128 | 212351.2568 | 0.99695
170908133106 | 20170908133106 | 2017-09-08 13:31 | 167 | 1052 |  | 42986.5633 | 7 | 3.5 | 7 | 11.2128 | 212362.4697 | 0.99701
170908133108 | 20170908133108 | 2017-09-08 13:31 | 167 | 1054 |  | 42986.5633 | 7 | 3.5 | 7 | 11.2128 | 212373.6825 | 0.99706
170908133110 | 20170908133110 | 2017-09-08 13:31 | 167 | 1056 |  | 42986.5633 | 7 | 3.5 | 7 | 11.2128 | 212384.8954 | 0.99711
170908133112 | 20170908133112 | 2017-09-08 13:31 | 167 | 1058 |  | 42986.5633 | 7 | 3.5 | 7 | 11.2128 | 212396.1082 | 0.99716
170908133114 | 20170908133114 | 2017-09-08 13:31 | 167 | 1060 |  | 42986.5634 | 7 | 3.5 | 7 | 11.2128 | 212407.3211 | 0.99722
170908133116 | 20170908133116 | 2017-09-08 13:31 | 167 | 1062 |  | 42986.5634 | 7 | 3.5 | 7 | 11.2128 | 212418.5339 | 0.99727
170908133118 | 20170908133118 | 2017-09-08 13:31 | 167 | 1064 |  | 42986.5634 | 7 | 3.5 | 7 | 11.2128 | 212429.7468 | 0.99732
170908133120 | 20170908133120 | 2017-09-08 13:31 | 167 | 1066 |  | 42986.5634 | 7 | 3.5 | 7 | 11.2128 | 212440.9596 | 0.99738
170908133122 | 20170908133122 | 2017-09-08 13:31 | 167 | 1068 |  | 42986.5634 | 7 | 3.5 | 7 | 11.2128 | 212452.1724 | 0.99743
170908133124 | 20170908133124 | 2017-09-08 13:31 | 167 | 1070 |  | 42986.5635 | 7 | 3.5 | 7 | 11.2128 | 212463.3853 | 0.99748
170908133126 | 20170908133126 | 2017-09-08 13:31 | 167 | 1072 |  | 42986.5635 | 7 | 3.5 | 7 | 11.2128 | 212474.5981 | 0.99753
170908133128 | 20170908133128 | 2017-09-08 13:31 | 167 | 1074 |  | 42986.5635 | 7 | 3.5 | 7 | 11.2128 | 212485.811 | 0.99759
170908133130 | 20170908133130 | 2017-09-08 13:32 | 167 | 1076 |  | 42986.5635 | 7 | 3.5 | 7 | 11.2128 | 212497.0238 | 0.99764
170908133132 | 20170908133132 | 2017-09-08 13:32 | 167 | 1078 |  | 42986.5636 | 7 | 3.5 | 7 | 11.2128 | 212508.2367 | 0.99769
170908133134 | 20170908133134 | 2017-09-08 13:32 | 167 | 1080 |  | 42986.5636 | 7 | 3.5 | 7 | 11.2128 | 212519.4495 | 0.99774
170908133136 | 20170908133136 | 2017-09-08 13:32 | 167 | 1082 |  | 42986.5636 | 7 | 3.5 | 7 | 11.2128 | 212530.6624 | 0.9978
170908133138 | 20170908133138 | 2017-09-08 13:32 | 167 | 1084 |  | 42986.5636 | 7 | 3.5 | 7 | 11.2128 | 212541.8752 | 0.99785
170908133140 | 20170908133140 | 2017-09-08 13:32 | 167 | 1086 |  | 42986.5637 | 7 | 3.5 | 7 | 11.2128 | 212553.088 | 0.9979
170908133142 | 20170908133142 | 2017-09-08 13:32 | 167 | 1088 |  | 42986.5637 | 7 | 3.5 | 7 | 11.2128 | 212564.3009 | 0.99795
170908133144 | 20170908133144 | 2017-09-08 13:32 | 166 | 1090 |  | 42986.5637 | 6 | 3 | 6.5 | 10.4119 | 212574.7128 | 0.998
170908133146 | 20170908133146 | 2017-09-08 13:32 | 166 | 1092 |  | 42986.5637 | 6 | 3 | 6 | 9.611 | 212584.3238 | 0.99805
170908133148 | 20170908133148 | 2017-09-08 13:32 | 166 | 1094 |  | 42986.5638 | 6 | 3 | 6 | 9.611 | 212593.9348 | 0.99809
170908133150 | 20170908133150 | 2017-09-08 13:32 | 166 | 1096 |  | 42986.5638 | 6 | 3 | 6 | 9.611 | 212603.5458 | 0.99814
170908133152 | 20170908133152 | 2017-09-08 13:32 | 166 | 1098 |  | 42986.5638 | 6 | 3 | 6 | 9.611 | 212613.1569 | 0.99818
170908133154 | 20170908133154 | 2017-09-08 13:32 | 166 | 1100 |  | 42986.5638 | 6 | 3 | 6 | 9.611 | 212622.7679 | 0.99823
170908133156 | 20170908133156 | 2017-09-08 13:32 | 166 | 1102 |  | 42986.5638 | 6 | 3 | 6 | 9.611 | 212632.3789 | 0.99827
170908133158 | 20170908133158 | 2017-09-08 13:32 | 167 | 1104 |  | 42986.5639 | 7 | 3.5 | 6.5 | 10.4119 | 212642.7908 | 0.99832
170908133200 | 20170908133200 | 2017-09-08 13:32 | 167 | 1106 |  | 42986.5639 | 7 | 3.5 | 7 | 11.2128 | 212654.0036 | 0.99838
170908133202 | 20170908133202 | 2017-09-08 13:32 | 167 | 1108 |  | 42986.5639 | 7 | 3.5 | 7 | 11.2128 | 212665.2165 | 0.99843
170908133204 | 20170908133204 | 2017-09-08 13:32 | 166 | 1110 |  | 42986.5639 | 6 | 3 | 6.5 | 10.4119 | 212675.6284 | 0.99848
170908133206 | 20170908133206 | 2017-09-08 13:32 | 166 | 1112 |  | 42986.564 | 6 | 3 | 6 | 9.611 | 212685.2394 | 0.99852
170908133208 | 20170908133208 | 2017-09-08 13:32 | 166 | 1114 |  | 42986.564 | 6 | 3 | 6 | 9.611 | 212694.8504 | 0.99857
170908133210 | 20170908133210 | 2017-09-08 13:32 | 166 | 1116 |  | 42986.564 | 6 | 3 | 6 | 9.611 | 212704.4614 | 0.99861
170908133212 | 20170908133212 | 2017-09-08 13:32 | 166 | 1118 |  | 42986.564 | 6 | 3 | 6 | 9.611 | 212714.0725 | 0.99866
170908133214 | 20170908133214 | 2017-09-08 13:32 | 166 | 1120 |  | 42986.5641 | 6 | 3 | 6 | 9.611 | 212723.6835 | 0.9987
170908133216 | 20170908133216 | 2017-09-08 13:32 | 166 | 1122 |  | 42986.5641 | 6 | 3 | 6 | 9.611 | 212733.2945 | 0.99875
170908133218 | 20170908133218 | 2017-09-08 13:32 | 166 | 1124 |  | 42986.5641 | 6 | 3 | 6 | 9.611 | 212742.9055 | 0.99879
170908133220 | 20170908133220 | 2017-09-08 13:32 | 166 | 1126 |  | 42986.5641 | 6 | 3 | 6 | 9.611 | 212752.5165 | 0.99884
170908133222 | 20170908133222 | 2017-09-08 13:32 | 166 | 1128 |  | 42986.5641 | 6 | 3 | 6 | 9.611 | 212762.1275 | 0.99888
170908133224 | 20170908133224 | 2017-09-08 13:32 | 166 | 1130 |  | 42986.5642 | 6 | 3 | 6 | 9.611 | 212771.7385 | 0.99893
170908133226 | 20170908133226 | 2017-09-08 13:32 | 166 | 1132 |  | 42986.5642 | 6 | 3 | 6 | 9.611 | 212781.3495 | 0.99897
170908133228 | 20170908133228 | 2017-09-08 13:32 | 166 | 1134 |  | 42986.5642 | 6 | 3 | 6 | 9.611 | 212790.9605 | 0.99902
170908133230 | 20170908133230 | 2017-09-08 13:32 | 166 | 1136 |  | 42986.5642 | 6 | 3 | 6 | 9.611 | 212800.5715 | 0.99906
170908133232 | 20170908133232 | 2017-09-08 13:33 | 166 | 1138 |  | 42986.5643 | 6 | 3 | 6 | 9.611 | 212810.1826 | 0.99911
170908133234 | 20170908133234 | 2017-09-08 13:33 | 166 | 1140 |  | 42986.5643 | 6 | 3 | 6 | 9.611 | 212819.7936 | 0.99915
170908133236 | 20170908133236 | 2017-09-08 13:33 | 166 | 1142 |  | 42986.5643 | 6 | 3 | 6 | 9.611 | 212829.4046 | 0.9992
170908133238 | 20170908133238 | 2017-09-08 13:33 | 166 | 1144 |  | 42986.5643 | 6 | 3 | 6 | 9.611 | 212839.0156 | 0.99924
170908133240 | 20170908133240 | 2017-09-08 13:33 | 166 | 1146 |  | 42986.5644 | 6 | 3 | 6 | 9.611 | 212848.6266 | 0.99929
170908133242 | 20170908133242 | 2017-09-08 13:33 | 166 | 1148 |  | 42986.5644 | 6 | 3 | 6 | 9.611 | 212858.2376 | 0.99933
170908133244 | 20170908133244 | 2017-09-08 13:33 | 166 | 1150 |  | 42986.5644 | 6 | 3 | 6 | 9.611 | 212867.8486 | 0.99938
170908133246 | 20170908133246 | 2017-09-08 13:33 | 166 | 1152 |  | 42986.5644 | 6 | 3 | 6 | 9.611 | 212877.4596 | 0.99942
170908133248 | 20170908133248 | 2017-09-08 13:33 | 166 | 1154 |  | 42986.5644 | 6 | 3 | 6 | 9.611 | 212887.0706 | 0.99947
170908133250 | 20170908133250 | 2017-09-08 13:33 | 166 | 1156 |  | 42986.5645 | 6 | 3 | 6 | 9.611 | 212896.6816 | 0.99951
170908133252 | 20170908133252 | 2017-09-08 13:33 | 166 | 1158 |  | 42986.5645 | 6 | 3 | 6 | 9.611 | 212906.2927 | 0.99956
170908133254 | 20170908133254 | 2017-09-08 13:33 | 165 | 1160 |  | 42986.5645 | 5 | 2.5 | 5.5 | 8.8101 | 212915.1027 | 0.9996
170908133256 | 20170908133256 | 2017-09-08 13:33 | 165 | 1162 |  | 42986.5645 | 5 | 2.5 | 5 | 8.0092 | 212923.1119 | 0.99964
170908133258 | 20170908133258 | 2017-09-08 13:33 | 165 | 1164 |  | 42986.5646 | 5 | 2.5 | 5 | 8.0092 | 212931.1211 | 0.99968
170908133300 | 20170908133300 | 2017-09-08 13:33 | 165 | 1166 |  | 42986.5646 | 5 | 2.5 | 5 | 8.0092 | 212939.1303 | 0.99971
170908133302 | 20170908133302 | 2017-09-08 13:33 | 165 | 1168 |  | 42986.5646 | 5 | 2.5 | 5 | 8.0092 | 212947.1394 | 0.99975
170908133304 | 20170908133304 | 2017-09-08 13:33 | 166 | 1170 |  | 42986.5646 | 6 | 3 | 5.5 | 8.8101 | 212955.9495 | 0.99979
170908133306 | 20170908133306 | 2017-09-08 13:33 | 166 | 1172 |  | 42986.5647 | 6 | 3 | 6 | 9.611 | 212965.5605 | 0.99984
170908133308 | 20170908133308 | 2017-09-08 13:33 | 166 | 1174 |  | 42986.5647 | 6 | 3 | 6 | 9.611 | 212975.1716 | 0.99988
170908133310 | 20170908133310 | 2017-09-08 13:33 | 165 | 1176 |  | 42986.5647 | 5 | 2.5 | 5.5 | 8.8101 | 212983.9817 | 0.99992
170908133312 | 20170908133312 | 2017-09-08 13:33 | 165 | 1178 |  | 42986.5647 | 5 | 2.5 | 5 | 8.0092 | 212991.9908 | 0.99996
170908133314 | 20170908133314 | 2017-09-08 13:33 | 165 | 1180 |  | 42986.5647 | 5 | 2.5 | 5 | 8.0092 | 213000 | 1
Formulas:
TIMESTAMP = DATE(LEFT([Dry Creek],4),MID([Dry Creek],5,2),MID([Dry Creek],7,2))+TIME(MID([Dry Creek],9,2),MID([Dry Creek],11,2),RIGHT([Dry Creek],2))

## 09_27_2017
Site | Dry Creek | [11 empty] | Time conversion formula
Date | 2017-09-27 13:58
manual stage | 7 | cm
monitor point: | 10 | m | [10 empty] | 20 | #VALUE!
injection point: | 0 | m
bucket volume: | 4 | L
background Temp: | 7.9 | C
ec probe: | DC2005
slug in: | 43005.5817 | HH:MM:SS
1st arrival: | 43005.5827 | HH:MM:SS
backgrnd conductivity: | 154 | mS cm-1
peak time: | 43005.5836 | HH:MM:SS
peak cond: | 1421 | mS cm-1
peak conc: | 710.5 | mg L-1
end monitoring: | 43005.5934 | HH:MM:SS
modal v: | 0.062893 | m sec-1
slug mass: | 200 | g
0th moment: | 88204.5 | mg L-1 sec
discharge: | 2.2675 | L sec-1
Discharge: | 0.080075 | cfs
t adv | 0:03 | HH:MM:SS
Time from Device | Conversion cell | TIMESTAMP | cond | time from inj | Peak time | Arrival Time | bkg corr. cond. | bkg corr. conc. | conc. dt | mass passing | CUM mass passing | norm CUM mass passing
YYMMDDHHMMSS |  | M/DD/YY HH:MM | mS cm-1 | sec | - | - | mS cm-1 | mg L-1 | mg L-1 sec | mg | mg | -
170927135740 | 20170927135740 | 2017-09-27 13:58 | 154 | 0 |  |  | 0 | 0 |  |  | 0 | 0
170927135743 | 20170927135743 | 2017-09-27 13:58 | 154 | 2 |  |  | 0 | 0 | 0 | 0 | 0 | 0
170927135745 | 20170927135745 | 2017-09-27 13:58 | 154 | 4 |  |  | 0 | 0 | 0 | 0 | 0 | 0
170927135747 | 20170927135747 | 2017-09-27 13:58 | 154 | 6 |  |  | 0 | 0 | 0 | 0 | 0 | 0
170927135749 | 20170927135749 | 2017-09-27 13:58 | 154 | 8 |  |  | 0 | 0 | 0 | 0 | 0 | 0
170927135751 | 20170927135751 | 2017-09-27 13:58 | 154 | 10 |  |  | 0 | 0 | 0 | 0 | 0 | 0
170927135753 | 20170927135753 | 2017-09-27 13:58 | 154 | 12 |  |  | 0 | 0 | 0 | 0 | 0 | 0
170927135755 | 20170927135755 | 2017-09-27 13:58 | 154 | 14 |  |  | 0 | 0 | 0 | 0 | 0 | 0
170927135757 | 20170927135757 | 2017-09-27 13:58 | 154 | 16 |  |  | 0 | 0 | 0 | 0 | 0 | 0
170927135759 | 20170927135759 | 2017-09-27 13:58 | 154 | 18 |  |  | 0 | 0 | 0 | 0 | 0 | 0
170927135801 | 20170927135801 | 2017-09-27 13:58 | 154 | 20 |  |  | 0 | 0 | 0 | 0 | 0 | 0
170927135803 | 20170927135803 | 2017-09-27 13:58 | 154 | 22 |  |  | 0 | 0 | 0 | 0 | 0 | 0
170927135805 | 20170927135805 | 2017-09-27 13:58 | 154 | 24 |  |  | 0 | 0 | 0 | 0 | 0 | 0
170927135807 | 20170927135807 | 2017-09-27 13:58 | 154 | 26 |  |  | 0 | 0 | 0 | 0 | 0 | 0
170927135809 | 20170927135809 | 2017-09-27 13:58 | 154 | 28 |  |  | 0 | 0 | 0 | 0 | 0 | 0
170927135811 | 20170927135811 | 2017-09-27 13:58 | 154 | 30 |  |  | 0 | 0 | 0 | 0 | 0 | 0
170927135813 | 20170927135813 | 2017-09-27 13:58 | 154 | 32 |  |  | 0 | 0 | 0 | 0 | 0 | 0
170927135815 | 20170927135815 | 2017-09-27 13:58 | 154 | 34 |  |  | 0 | 0 | 0 | 0 | 0 | 0
170927135817 | 20170927135817 | 2017-09-27 13:58 | 154 | 36 |  |  | 0 | 0 | 0 | 0 | 0 | 0
170927135819 | 20170927135819 | 2017-09-27 13:58 | 154 | 38 |  |  | 0 | 0 | 0 | 0 | 0 | 0
170927135821 | 20170927135821 | 2017-09-27 13:58 | 154 | 40 |  |  | 0 | 0 | 0 | 0 | 0 | 0
170927135823 | 20170927135823 | 2017-09-27 13:58 | 154 | 42 |  |  | 0 | 0 | 0 | 0 | 0 | 0
170927135825 | 20170927135825 | 2017-09-27 13:58 | 154 | 44 |  |  | 0 | 0 | 0 | 0 | 0 | 0
170927135827 | 20170927135827 | 2017-09-27 13:58 | 154 | 46 |  |  | 0 | 0 | 0 | 0 | 0 | 0
170927135829 | 20170927135829 | 2017-09-27 13:58 | 154 | 48 |  |  | 0 | 0 | 0 | 0 | 0 | 0
170927135831 | 20170927135831 | 2017-09-27 13:59 | 154 | 50 |  |  | 0 | 0 | 0 | 0 | 0 | 0
170927135833 | 20170927135833 | 2017-09-27 13:59 | 154 | 52 |  |  | 0 | 0 | 0 | 0 | 0 | 0
170927135835 | 20170927135835 | 2017-09-27 13:59 | 154 | 54 |  |  | 0 | 0 | 0 | 0 | 0 | 0
170927135837 | 20170927135837 | 2017-09-27 13:59 | 153 | 56 |  |  | 0 | 0 | 0 | 0 | 0 | 0
170927135839 | 20170927135839 | 2017-09-27 13:59 | 153 | 58 |  |  | 0 | 0 | 0 | 0 | 0 | 0
170927135841 | 20170927135841 | 2017-09-27 13:59 | 153 | 60 |  |  | 0 | 0 | 0 | 0 | 0 | 0
170927135843 | 20170927135843 | 2017-09-27 13:59 | 153 | 62 |  |  | 0 | 0 | 0 | 0 | 0 | 0
170927135845 | 20170927135845 | 2017-09-27 13:59 | 153 | 64 |  |  | 0 | 0 | 0 | 0 | 0 | 0
170927135847 | 20170927135847 | 2017-09-27 13:59 | 153 | 66 |  |  | 0 | 0 | 0 | 0 | 0 | 0
170927135849 | 20170927135849 | 2017-09-27 13:59 | 154 | 68 |  |  | 0 | 0 | 0 | 0 | 0 | 0
170927135851 | 20170927135851 | 2017-09-27 13:59 | 154 | 70 |  |  | 0 | 0 | 0 | 0 | 0 | 0
170927135853 | 20170927135853 | 2017-09-27 13:59 | 154 | 72 |  |  | 0 | 0 | 0 | 0 | 0 | 0
170927135855 | 20170927135855 | 2017-09-27 13:59 | 154 | 74 |  |  | 0 | 0 | 0 | 0 | 0 | 0
170927135857 | 20170927135857 | 2017-09-27 13:59 | 154 | 76 |  |  | 0 | 0 | 0 | 0 | 0 | 0
170927135859 | 20170927135859 | 2017-09-27 13:59 | 154 | 78 |  |  | 0 | 0 | 0 | 0 | 0 | 0
170927135901 | 20170927135901 | 2017-09-27 13:59 | 154 | 80 |  |  | 0 | 0 | 0 | 0 | 0 | 0
170927135903 | 20170927135903 | 2017-09-27 13:59 | 155 | 82 |  | 43005.5827 | 1 | 0.5 | 0.5 | 1.1337 | 1.1337 | 5.6686e-06
170927135905 | 20170927135905 | 2017-09-27 13:59 | 156 | 84 |  | 43005.5827 | 2 | 1 | 1.5 | 3.4012 | 4.5349 | 2.2675e-05
170927135907 | 20170927135907 | 2017-09-27 13:59 | 158 | 86 |  | 43005.5827 | 4 | 2 | 3 | 6.8024 | 11.3373 | 5.6686e-05
170927135909 | 20170927135909 | 2017-09-27 13:59 | 162 | 88 |  | 43005.5827 | 8 | 4 | 6 | 13.6047 | 24.942 | 0.00012471
170927135911 | 20170927135911 | 2017-09-27 13:59 | 168 | 90 |  | 43005.5828 | 14 | 7 | 11 | 24.942 | 49.8841 | 0.00024942
170927135913 | 20170927135913 | 2017-09-27 13:59 | 194 | 92 |  | 43005.5828 | 40 | 20 | 27 | 61.2214 | 111.1054 | 0.00055553
170927135915 | 20170927135915 | 2017-09-27 13:59 | 211 | 94 |  | 43005.5828 | 57 | 28.5 | 48.5 | 109.9717 | 221.0772 | 0.0011054
170927135917 | 20170927135917 | 2017-09-27 13:59 | 211 | 96 |  | 43005.5828 | 57 | 28.5 | 57 | 129.2451 | 350.3223 | 0.0017516
170927135919 | 20170927135919 | 2017-09-27 13:59 | 242 | 98 |  | 43005.5829 | 88 | 44 | 72.5 | 164.3907 | 514.713 | 0.0025736
170927135921 | 20170927135921 | 2017-09-27 13:59 | 273 | 100 |  | 43005.5829 | 119 | 59.5 | 103.5 | 234.6819 | 749.3949 | 0.003747
170927135923 | 20170927135923 | 2017-09-27 13:59 | 324 | 102 |  | 43005.5829 | 170 | 85 | 144.5 | 327.6477 | 1077.0426 | 0.0053852
170927135925 | 20170927135925 | 2017-09-27 13:59 | 365 | 104 |  | 43005.5829 | 211 | 105.5 | 190.5 | 431.9508 | 1508.9933 | 0.007545
170927135927 | 20170927135927 | 2017-09-27 13:59 | 410 | 106 |  | 43005.583 | 256 | 128 | 233.5 | 529.4514 | 2038.4448 | 0.010192
170927135929 | 20170927135929 | 2017-09-27 13:59 | 463 | 108 |  | 43005.583 | 309 | 154.5 | 282.5 | 640.5569 | 2679.0016 | 0.013395
170927135931 | 20170927135931 | 2017-09-27 14:00 | 521 | 110 |  | 43005.583 | 367 | 183.5 | 338 | 766.4008 | 3445.4024 | 0.017227
170927135933 | 20170927135933 | 2017-09-27 14:00 | 587 | 112 |  | 43005.583 | 433 | 216.5 | 400 | 906.9832 | 4352.3856 | 0.021762
170927135935 | 20170927135935 | 2017-09-27 14:00 | 653 | 114 |  | 43005.583 | 499 | 249.5 | 466 | 1056.6354 | 5409.0211 | 0.027045
170927135937 | 20170927135937 | 2017-09-27 14:00 | 706 | 116 |  | 43005.5831 | 552 | 276 | 525.5 | 1191.5492 | 6600.5703 | 0.033003
170927135939 | 20170927135939 | 2017-09-27 14:00 | 706 | 118 |  | 43005.5831 | 552 | 276 | 552 | 1251.6368 | 7852.2071 | 0.039261
170927135941 | 20170927135941 | 2017-09-27 14:00 | 791 | 120 |  | 43005.5831 | 637 | 318.5 | 594.5 | 1348.0038 | 9200.2109 | 0.046001
170927135943 | 20170927135943 | 2017-09-27 14:00 | 852 | 122 |  | 43005.5831 | 698 | 349 | 667.5 | 1513.5282 | 10713.7391 | 0.053569
170927135945 | 20170927135945 | 2017-09-27 14:00 | 921 | 124 |  | 43005.5832 | 767 | 383.5 | 732.5 | 1660.913 | 12374.6521 | 0.061873
170927135947 | 20170927135947 | 2017-09-27 14:00 | 982 | 126 |  | 43005.5832 | 828 | 414 | 797.5 | 1808.2978 | 14182.9498 | 0.070915
170927135949 | 20170927135949 | 2017-09-27 14:00 | 1053 | 128 |  | 43005.5832 | 899 | 449.5 | 863.5 | 1957.95 | 16140.8998 | 0.080704
170927135951 | 20170927135951 | 2017-09-27 14:00 | 1098 | 130 |  | 43005.5832 | 944 | 472 | 921.5 | 2089.4626 | 18230.3624 | 0.091152
170927135953 | 20170927135953 | 2017-09-27 14:00 | 1182 | 132 |  | 43005.5833 | 1028 | 514 | 986 | 2235.7136 | 20466.076 | 0.10233
170927135955 | 20170927135955 | 2017-09-27 14:00 | 1238 | 134 |  | 43005.5833 | 1084 | 542 | 1056 | 2394.4357 | 22860.5117 | 0.1143
170927135957 | 20170927135957 | 2017-09-27 14:00 | 1238 | 136 |  | 43005.5833 | 1084 | 542 | 1084 | 2457.9245 | 25318.4361 | 0.12659
170927135959 | 20170927135959 | 2017-09-27 14:00 | 1308 | 138 |  | 43005.5833 | 1154 | 577 | 1119 | 2537.2855 | 27855.7216 | 0.13928
170927140001 | 20170927140001 | 2017-09-27 14:00 | 1364 | 140 |  | 43005.5833 | 1210 | 605 | 1182 | 2680.1354 | 30535.857 | 0.15268
170927140003 | 20170927140003 | 2017-09-27 14:00 | 1390 | 142 |  | 43005.5834 | 1236 | 618 | 1223 | 2773.1011 | 33308.9582 | 0.16654
170927140005 | 20170927140005 | 2017-09-27 14:00 | 1433 | 144 |  | 43005.5834 | 1279 | 639.5 | 1257.5 | 2851.3284 | 36160.2866 | 0.1808
170927140007 | 20170927140007 | 2017-09-27 14:00 | 1475 | 146 |  | 43005.5834 | 1321 | 660.5 | 1300 | 2947.6954 | 39107.982 | 0.19554
170927140009 | 20170927140009 | 2017-09-27 14:00 | 1503 | 148 |  | 43005.5834 | 1349 | 674.5 | 1335 | 3027.0564 | 42135.0385 | 0.21068
170927140011 | 20170927140011 | 2017-09-27 14:00 | 1524 | 150 |  | 43005.5835 | 1370 | 685 | 1359.5 | 3082.6092 | 45217.6476 | 0.22609
170927140013 | 20170927140013 | 2017-09-27 14:00 | 1551 | 152 |  | 43005.5835 | 1397 | 698.5 | 1383.5 | 3137.0282 | 48354.6758 | 0.24177
170927140015 | 20170927140015 | 2017-09-27 14:00 | 1551 | 154 |  | 43005.5835 | 1397 | 698.5 | 1397 | 3167.6388 | 51522.3146 | 0.25761
170927140017 | 20170927140017 | 2017-09-27 14:00 | 1574 | 156 |  | 43005.5835 | 1420 | 710 | 1408.5 | 3193.7146 | 54716.0292 | 0.27358
170927140019 | 20170927140019 | 2017-09-27 14:00 | 1575 | 158 | 43005.5836 | 43005.5836 | 1421 | 710.5 | 1420.5 | 3220.9241 | 57936.9533 | 0.28968
170927140021 | 20170927140021 | 2017-09-27 14:00 | 1592 | 160 |  | 43005.5836 | 1438 | 719 | 1429.5 | 3241.3312 | 61178.2846 | 0.30589
170927140023 | 20170927140023 | 2017-09-27 14:00 | 1593 | 162 |  | 43005.5836 | 1439 | 719.5 | 1438.5 | 3261.7383 | 64440.0229 | 0.3222
170927140025 | 20170927140025 | 2017-09-27 14:00 | 1594 | 164 |  | 43005.5836 | 1440 | 720 | 1439.5 | 3264.0058 | 67704.0287 | 0.33852
170927140027 | 20170927140027 | 2017-09-27 14:00 | 1594 | 166 |  | 43005.5836 | 1440 | 720 | 1440 | 3265.1395 | 70969.1682 | 0.35485
170927140029 | 20170927140029 | 2017-09-27 14:00 | 1593 | 168 |  | 43005.5837 | 1439 | 719.5 | 1439.5 | 3264.0058 | 74233.174 | 0.37117
170927140031 | 20170927140031 | 2017-09-27 14:01 | 1589 | 170 |  | 43005.5837 | 1435 | 717.5 | 1437 | 3258.3372 | 77491.5112 | 0.38746
170927140033 | 20170927140033 | 2017-09-27 14:01 | 1567 | 172 |  | 43005.5837 | 1413 | 706.5 | 1424 | 3228.8602 | 80720.3714 | 0.4036
170927140035 | 20170927140035 | 2017-09-27 14:01 | 1550 | 174 |  | 43005.5837 | 1396 | 698 | 1404.5 | 3184.6448 | 83905.0162 | 0.41953
170927140037 | 20170927140037 | 2017-09-27 14:01 | 1550 | 176 |  | 43005.5838 | 1396 | 698 | 1396 | 3165.3714 | 87070.3876 | 0.43535
170927140039 | 20170927140039 | 2017-09-27 14:01 | 1528 | 178 |  | 43005.5838 | 1374 | 687 | 1385 | 3140.4293 | 90210.8169 | 0.45105
170927140041 | 20170927140041 | 2017-09-27 14:01 | 1507 | 180 |  | 43005.5838 | 1353 | 676.5 | 1363.5 | 3091.679 | 93302.4959 | 0.46651
170927140043 | 20170927140043 | 2017-09-27 14:01 | 1487 | 182 |  | 43005.5838 | 1333 | 666.5 | 1343 | 3045.1961 | 96347.692 | 0.48174
170927140045 | 20170927140045 | 2017-09-27 14:01 | 1462 | 184 |  | 43005.5839 | 1308 | 654 | 1320.5 | 2994.1783 | 99341.8703 | 0.49671
170927140047 | 20170927140047 | 2017-09-27 14:01 | 1441 | 186 |  | 43005.5839 | 1287 | 643.5 | 1297.5 | 2942.0268 | 102283.8971 | 0.51142
170927140049 | 20170927140049 | 2017-09-27 14:01 | 1413 | 188 |  | 43005.5839 | 1259 | 629.5 | 1273 | 2886.474 | 105170.3711 | 0.52585
170927140051 | 20170927140051 | 2017-09-27 14:01 | 1387 | 190 |  | 43005.5839 | 1233 | 616.5 | 1246 | 2825.2527 | 107995.6238 | 0.53998
170927140053 | 20170927140053 | 2017-09-27 14:01 | 1355 | 192 |  | 43005.5839 | 1201 | 600.5 | 1217 | 2759.4964 | 110755.1202 | 0.55378
170927140055 | 20170927140055 | 2017-09-27 14:01 | 1355 | 194 |  | 43005.584 | 1201 | 600.5 | 1201 | 2723.2171 | 113478.3373 | 0.56739
170927140057 | 20170927140057 | 2017-09-27 14:01 | 1313 | 196 |  | 43005.584 | 1159 | 579.5 | 1180 | 2675.6005 | 116153.9377 | 0.58077
170927140059 | 20170927140059 | 2017-09-27 14:01 | 1284 | 198 |  | 43005.584 | 1130 | 565 | 1144.5 | 2595.1057 | 118749.0434 | 0.59375
170927140101 | 20170927140101 | 2017-09-27 14:01 | 1262 | 200 |  | 43005.584 | 1108 | 554 | 1119 | 2537.2855 | 121286.3289 | 0.60643
170927140103 | 20170927140103 | 2017-09-27 14:01 | 1232 | 202 |  | 43005.5841 | 1078 | 539 | 1093 | 2478.3316 | 123764.6605 | 0.61882
170927140105 | 20170927140105 | 2017-09-27 14:01 | 1200 | 204 |  | 43005.5841 | 1046 | 523 | 1062 | 2408.0404 | 126172.7009 | 0.63086
170927140107 | 20170927140107 | 2017-09-27 14:01 | 1163 | 206 |  | 43005.5841 | 1009 | 504.5 | 1027.5 | 2329.8131 | 128502.514 | 0.64251
170927140109 | 20170927140109 | 2017-09-27 14:01 | 1131 | 208 |  | 43005.5841 | 977 | 488.5 | 993 | 2251.5858 | 130754.0998 | 0.65377
170927140111 | 20170927140111 | 2017-09-27 14:01 | 1103 | 210 |  | 43005.5842 | 949 | 474.5 | 963 | 2183.5621 | 132937.6619 | 0.66469
170927140113 | 20170927140113 | 2017-09-27 14:01 | 1103 | 212 |  | 43005.5842 | 949 | 474.5 | 949 | 2151.8177 | 135089.4796 | 0.67545
170927140115 | 20170927140115 | 2017-09-27 14:01 | 1064 | 214 |  | 43005.5842 | 910 | 455 | 929.5 | 2107.6022 | 137197.0818 | 0.68599
170927140117 | 20170927140117 | 2017-09-27 14:01 | 1037 | 216 |  | 43005.5842 | 883 | 441.5 | 896.5 | 2032.7761 | 139229.8579 | 0.69615
170927140119 | 20170927140119 | 2017-09-27 14:01 | 997 | 218 |  | 43005.5842 | 843 | 421.5 | 863 | 1956.8163 | 141186.6741 | 0.70593
170927140121 | 20170927140121 | 2017-09-27 14:01 | 965 | 220 |  | 43005.5843 | 811 | 405.5 | 827 | 1875.1878 | 143061.8619 | 0.71531
170927140123 | 20170927140123 | 2017-09-27 14:01 | 936 | 222 |  | 43005.5843 | 782 | 391 | 796.5 | 1806.0303 | 144867.8922 | 0.72434
170927140125 | 20170927140125 | 2017-09-27 14:01 | 913 | 224 |  | 43005.5843 | 759 | 379.5 | 770.5 | 1747.0764 | 146614.9686 | 0.73307
170927140127 | 20170927140127 | 2017-09-27 14:01 | 885 | 226 |  | 43005.5843 | 731 | 365.5 | 745 | 1689.2562 | 148304.2248 | 0.74152
170927140129 | 20170927140129 | 2017-09-27 14:01 | 860 | 228 |  | 43005.5844 | 706 | 353 | 718.5 | 1629.1686 | 149933.3934 | 0.74967
170927140131 | 20170927140131 | 2017-09-27 14:02 | 830 | 230 |  | 43005.5844 | 676 | 338 | 691 | 1566.8135 | 151500.2069 | 0.7575
170927140133 | 20170927140133 | 2017-09-27 14:02 | 808 | 232 |  | 43005.5844 | 654 | 327 | 665 | 1507.8596 | 153008.0665 | 0.76504
170927140135 | 20170927140135 | 2017-09-27 14:02 | 786 | 234 |  | 43005.5844 | 632 | 316 | 643 | 1457.9755 | 154466.042 | 0.77233
170927140137 | 20170927140137 | 2017-09-27 14:02 | 786 | 236 |  | 43005.5845 | 632 | 316 | 632 | 1433.0335 | 155899.0754 | 0.7795
170927140139 | 20170927140139 | 2017-09-27 14:02 | 753 | 238 |  | 43005.5845 | 599 | 299.5 | 615.5 | 1395.6204 | 157294.6958 | 0.78647
170927140141 | 20170927140141 | 2017-09-27 14:02 | 733 | 240 |  | 43005.5845 | 579 | 289.5 | 589 | 1335.5328 | 158630.2286 | 0.79315
170927140143 | 20170927140143 | 2017-09-27 14:02 | 711 | 242 |  | 43005.5845 | 557 | 278.5 | 568 | 1287.9161 | 159918.1448 | 0.79959
170927140145 | 20170927140145 | 2017-09-27 14:02 | 693 | 244 |  | 43005.5845 | 539 | 269.5 | 548 | 1242.567 | 161160.7118 | 0.8058
170927140147 | 20170927140147 | 2017-09-27 14:02 | 658 | 246 |  | 43005.5846 | 504 | 252 | 521.5 | 1182.4794 | 162343.1911 | 0.81172
170927140149 | 20170927140149 | 2017-09-27 14:02 | 641 | 248 |  | 43005.5846 | 487 | 243.5 | 495.5 | 1123.5254 | 163466.7166 | 0.81733
170927140151 | 20170927140151 | 2017-09-27 14:02 | 618 | 250 |  | 43005.5846 | 464 | 232 | 475.5 | 1078.1763 | 164544.8928 | 0.82272
170927140153 | 20170927140153 | 2017-09-27 14:02 | 618 | 252 |  | 43005.5846 | 464 | 232 | 464 | 1052.1005 | 165596.9934 | 0.82798
170927140155 | 20170927140155 | 2017-09-27 14:02 | 596 | 254 |  | 43005.5847 | 442 | 221 | 453 | 1027.1585 | 166624.1518 | 0.83312
170927140157 | 20170927140157 | 2017-09-27 14:02 | 580 | 256 |  | 43005.5847 | 426 | 213 | 434 | 984.0768 | 167608.2286 | 0.83804
170927140159 | 20170927140159 | 2017-09-27 14:02 | 557 | 258 |  | 43005.5847 | 403 | 201.5 | 414.5 | 939.8613 | 168548.09 | 0.84274
170927140201 | 20170927140201 | 2017-09-27 14:02 | 544 | 260 |  | 43005.5847 | 390 | 195 | 396.5 | 899.0471 | 169447.1371 | 0.84724
170927140203 | 20170927140203 | 2017-09-27 14:02 | 541 | 262 |  | 43005.5848 | 387 | 193.5 | 388.5 | 880.9074 | 170328.0445 | 0.85164
170927140205 | 20170927140205 | 2017-09-27 14:02 | 514 | 264 |  | 43005.5848 | 360 | 180 | 373.5 | 846.8956 | 171174.9401 | 0.85587
170927140207 | 20170927140207 | 2017-09-27 14:02 | 502 | 266 |  | 43005.5848 | 348 | 174 | 354 | 802.6801 | 171977.6202 | 0.85989
170927140209 | 20170927140209 | 2017-09-27 14:02 | 489 | 268 |  | 43005.5848 | 335 | 167.5 | 341.5 | 774.3369 | 172751.9571 | 0.86376
170927140211 | 20170927140211 | 2017-09-27 14:02 | 489 | 270 |  | 43005.5848 | 335 | 167.5 | 335 | 759.5984 | 173511.5555 | 0.86756
170927140213 | 20170927140213 | 2017-09-27 14:02 | 476 | 272 |  | 43005.5849 | 322 | 161 | 328.5 | 744.86 | 174256.4155 | 0.87128
170927140215 | 20170927140215 | 2017-09-27 14:02 | 456 | 274 |  | 43005.5849 | 302 | 151 | 312 | 707.4469 | 174963.8624 | 0.87482
170927140217 | 20170927140217 | 2017-09-27 14:02 | 454 | 276 |  | 43005.5849 | 300 | 150 | 301 | 682.5049 | 175646.3672 | 0.87823
170927140219 | 20170927140219 | 2017-09-27 14:02 | 434 | 278 |  | 43005.5849 | 280 | 140 | 290 | 657.5628 | 176303.9301 | 0.88152
170927140221 | 20170927140221 | 2017-09-27 14:02 | 431 | 280 |  | 43005.585 | 277 | 138.5 | 278.5 | 631.4871 | 176935.4171 | 0.88468
170927140223 | 20170927140223 | 2017-09-27 14:02 | 411 | 282 |  | 43005.585 | 257 | 128.5 | 267 | 605.4113 | 177540.8284 | 0.8877
170927140225 | 20170927140225 | 2017-09-27 14:02 | 409 | 284 |  | 43005.585 | 255 | 127.5 | 256 | 580.4693 | 178121.2977 | 0.89061
170927140227 | 20170927140227 | 2017-09-27 14:02 | 394 | 286 |  | 43005.585 | 240 | 120 | 247.5 | 561.1959 | 178682.4935 | 0.89341
170927140229 | 20170927140229 | 2017-09-27 14:02 | 391 | 288 |  | 43005.5851 | 237 | 118.5 | 238.5 | 540.7887 | 179223.2823 | 0.89612
170927140231 | 20170927140231 | 2017-09-27 14:03 | 388 | 290 |  | 43005.5851 | 234 | 117 | 235.5 | 533.9864 | 179757.2686 | 0.89879
170927140233 | 20170927140233 | 2017-09-27 14:03 | 367 | 292 |  | 43005.5851 | 213 | 106.5 | 223.5 | 506.7769 | 180264.0455 | 0.90132
170927140235 | 20170927140235 | 2017-09-27 14:03 | 367 | 294 |  | 43005.5851 | 213 | 106.5 | 213 | 482.9686 | 180747.014 | 0.90374
170927140237 | 20170927140237 | 2017-09-27 14:03 | 355 | 296 |  | 43005.5852 | 201 | 100.5 | 207 | 469.3638 | 181216.3778 | 0.90608
170927140239 | 20170927140239 | 2017-09-27 14:03 | 353 | 298 |  | 43005.5852 | 199 | 99.5 | 200 | 453.4916 | 181669.8695 | 0.90835
170927140241 | 20170927140241 | 2017-09-27 14:03 | 350 | 300 |  | 43005.5852 | 196 | 98 | 197.5 | 447.823 | 182117.6924 | 0.91059
170927140243 | 20170927140243 | 2017-09-27 14:03 | 344 | 302 |  | 43005.5852 | 190 | 95 | 193 | 437.6194 | 182555.3118 | 0.91278
170927140245 | 20170927140245 | 2017-09-27 14:03 | 338 | 304 |  | 43005.5852 | 184 | 92 | 187 | 424.0146 | 182979.3265 | 0.9149
170927140247 | 20170927140247 | 2017-09-27 14:03 | 330 | 306 |  | 43005.5853 | 176 | 88 | 180 | 408.1424 | 183387.4689 | 0.91694
170927140249 | 20170927140249 | 2017-09-27 14:03 | 324 | 308 |  | 43005.5853 | 170 | 85 | 173 | 392.2702 | 183779.7391 | 0.9189
170927140251 | 20170927140251 | 2017-09-27 14:03 | 317 | 310 |  | 43005.5853 | 163 | 81.5 | 166.5 | 377.5318 | 184157.2709 | 0.92079
170927140253 | 20170927140253 | 2017-09-27 14:03 | 311 | 312 |  | 43005.5853 | 157 | 78.5 | 160 | 362.7933 | 184520.0642 | 0.9226
170927140255 | 20170927140255 | 2017-09-27 14:03 | 306 | 314 |  | 43005.5854 | 152 | 76 | 154.5 | 350.3223 | 184870.3864 | 0.92435
170927140257 | 20170927140257 | 2017-09-27 14:03 | 306 | 316 |  | 43005.5854 | 152 | 76 | 152 | 344.6536 | 185215.04 | 0.92608
170927140259 | 20170927140259 | 2017-09-27 14:03 | 299 | 318 |  | 43005.5854 | 145 | 72.5 | 148.5 | 336.7175 | 185551.7576 | 0.92776
170927140301 | 20170927140301 | 2017-09-27 14:03 | 293 | 320 |  | 43005.5854 | 139 | 69.5 | 142 | 321.979 | 185873.7366 | 0.92937
170927140303 | 20170927140303 | 2017-09-27 14:03 | 287 | 322 |  | 43005.5855 | 133 | 66.5 | 136 | 308.3743 | 186182.1109 | 0.93091
170927140305 | 20170927140305 | 2017-09-27 14:03 | 281 | 324 |  | 43005.5855 | 127 | 63.5 | 130 | 294.7695 | 186476.8804 | 0.93238
170927140307 | 20170927140307 | 2017-09-27 14:03 | 277 | 326 |  | 43005.5855 | 123 | 61.5 | 125 | 283.4323 | 186760.3127 | 0.9338
170927140309 | 20170927140309 | 2017-09-27 14:03 | 272 | 328 |  | 43005.5855 | 118 | 59 | 120.5 | 273.2287 | 187033.5414 | 0.93517
170927140311 | 20170927140311 | 2017-09-27 14:03 | 269 | 330 |  | 43005.5855 | 115 | 57.5 | 116.5 | 264.1589 | 187297.7002 | 0.93649
170927140313 | 20170927140313 | 2017-09-27 14:03 | 265 | 332 |  | 43005.5856 | 111 | 55.5 | 113 | 256.2228 | 187553.923 | 0.93777
170927140315 | 20170927140315 | 2017-09-27 14:03 | 265 | 334 |  | 43005.5856 | 111 | 55.5 | 111 | 251.6878 | 187805.6108 | 0.93903
170927140317 | 20170927140317 | 2017-09-27 14:03 | 261 | 336 |  | 43005.5856 | 107 | 53.5 | 109 | 247.1529 | 188052.7637 | 0.94026
170927140319 | 20170927140319 | 2017-09-27 14:03 | 257 | 338 |  | 43005.5856 | 103 | 51.5 | 105 | 238.0831 | 188290.8468 | 0.94145
170927140321 | 20170927140321 | 2017-09-27 14:03 | 253 | 340 |  | 43005.5857 | 99 | 49.5 | 101 | 229.0133 | 188519.8601 | 0.9426
170927140323 | 20170927140323 | 2017-09-27 14:03 | 250 | 342 |  | 43005.5857 | 96 | 48 | 97.5 | 221.0772 | 188740.9373 | 0.9437
170927140325 | 20170927140325 | 2017-09-27 14:03 | 246 | 344 |  | 43005.5857 | 92 | 46 | 94 | 213.1411 | 188954.0783 | 0.94477
170927140327 | 20170927140327 | 2017-09-27 14:03 | 243 | 346 |  | 43005.5857 | 89 | 44.5 | 90.5 | 205.2049 | 189159.2833 | 0.9458
170927140329 | 20170927140329 | 2017-09-27 14:03 | 240 | 348 |  | 43005.5858 | 86 | 43 | 87.5 | 198.4026 | 189357.6858 | 0.94679
170927140331 | 20170927140331 | 2017-09-27 14:04 | 237 | 350 |  | 43005.5858 | 83 | 41.5 | 84.5 | 191.6002 | 189549.286 | 0.94775
170927140333 | 20170927140333 | 2017-09-27 14:04 | 237 | 352 |  | 43005.5858 | 83 | 41.5 | 83 | 188.199 | 189737.485 | 0.94869
170927140335 | 20170927140335 | 2017-09-27 14:04 | 234 | 354 |  | 43005.5858 | 80 | 40 | 81.5 | 184.7978 | 189922.2829 | 0.94961
170927140337 | 20170927140337 | 2017-09-27 14:04 | 232 | 356 |  | 43005.5858 | 78 | 39 | 79 | 179.1292 | 190101.4121 | 0.95051
170927140339 | 20170927140339 | 2017-09-27 14:04 | 229 | 358 |  | 43005.5859 | 75 | 37.5 | 76.5 | 173.4605 | 190274.8726 | 0.95137
170927140341 | 20170927140341 | 2017-09-27 14:04 | 227 | 360 |  | 43005.5859 | 73 | 36.5 | 74 | 167.7919 | 190442.6645 | 0.95221
170927140343 | 20170927140343 | 2017-09-27 14:04 | 225 | 362 |  | 43005.5859 | 71 | 35.5 | 72 | 163.257 | 190605.9215 | 0.95303
170927140345 | 20170927140345 | 2017-09-27 14:04 | 224 | 364 |  | 43005.5859 | 70 | 35 | 70.5 | 159.8558 | 190765.7773 | 0.95383
170927140347 | 20170927140347 | 2017-09-27 14:04 | 222 | 366 |  | 43005.586 | 68 | 34 | 69 | 156.4546 | 190922.2319 | 0.95461
170927140349 | 20170927140349 | 2017-09-27 14:04 | 220 | 368 |  | 43005.586 | 66 | 33 | 67 | 151.9197 | 191074.1515 | 0.95537
170927140351 | 20170927140351 | 2017-09-27 14:04 | 218 | 370 |  | 43005.586 | 64 | 32 | 65 | 147.3848 | 191221.5363 | 0.95611
170927140353 | 20170927140353 | 2017-09-27 14:04 | 217 | 372 |  | 43005.586 | 63 | 31.5 | 63.5 | 143.9836 | 191365.5199 | 0.95683
170927140355 | 20170927140355 | 2017-09-27 14:04 | 217 | 374 |  | 43005.5861 | 63 | 31.5 | 63 | 142.8499 | 191508.3698 | 0.95754
170927140357 | 20170927140357 | 2017-09-27 14:04 | 215 | 376 |  | 43005.5861 | 61 | 30.5 | 62 | 140.5824 | 191648.9522 | 0.95824
170927140359 | 20170927140359 | 2017-09-27 14:04 | 213 | 378 |  | 43005.5861 | 59 | 29.5 | 60 | 136.0475 | 191784.9996 | 0.95892
170927140401 | 20170927140401 | 2017-09-27 14:04 | 211 | 380 |  | 43005.5861 | 57 | 28.5 | 58 | 131.5126 | 191916.5122 | 0.95958
170927140403 | 20170927140403 | 2017-09-27 14:04 | 209 | 382 |  | 43005.5861 | 55 | 27.5 | 56 | 126.9776 | 192043.4898 | 0.96022
170927140405 | 20170927140405 | 2017-09-27 14:04 | 208 | 384 |  | 43005.5862 | 54 | 27 | 54.5 | 123.5765 | 192167.0663 | 0.96084
170927140407 | 20170927140407 | 2017-09-27 14:04 | 207 | 386 |  | 43005.5862 | 53 | 26.5 | 53.5 | 121.309 | 192288.3753 | 0.96144
170927140409 | 20170927140409 | 2017-09-27 14:04 | 206 | 388 |  | 43005.5862 | 52 | 26 | 52.5 | 119.0415 | 192407.4169 | 0.96204
170927140411 | 20170927140411 | 2017-09-27 14:04 | 205 | 390 |  | 43005.5862 | 51 | 25.5 | 51.5 | 116.7741 | 192524.1909 | 0.96262
170927140413 | 20170927140413 | 2017-09-27 14:04 | 205 | 392 |  | 43005.5863 | 51 | 25.5 | 51 | 115.6404 | 192639.8313 | 0.9632
170927140415 | 20170927140415 | 2017-09-27 14:04 | 203 | 394 |  | 43005.5863 | 49 | 24.5 | 50 | 113.3729 | 192753.2042 | 0.96377
170927140417 | 20170927140417 | 2017-09-27 14:04 | 202 | 396 |  | 43005.5863 | 48 | 24 | 48.5 | 109.9717 | 192863.1759 | 0.96432
170927140419 | 20170927140419 | 2017-09-27 14:04 | 201 | 398 |  | 43005.5863 | 47 | 23.5 | 47.5 | 107.7043 | 192970.8802 | 0.96485
170927140421 | 20170927140421 | 2017-09-27 14:04 | 199 | 400 |  | 43005.5864 | 45 | 22.5 | 46 | 104.3031 | 193075.1832 | 0.96538
170927140423 | 20170927140423 | 2017-09-27 14:04 | 199 | 402 |  | 43005.5864 | 45 | 22.5 | 45 | 102.0356 | 193177.2188 | 0.96589
170927140425 | 20170927140425 | 2017-09-27 14:04 | 197 | 404 |  | 43005.5864 | 43 | 21.5 | 44 | 99.7682 | 193276.987 | 0.96638
170927140427 | 20170927140427 | 2017-09-27 14:04 | 197 | 406 |  | 43005.5864 | 43 | 21.5 | 43 | 97.5007 | 193374.4877 | 0.96687
170927140429 | 20170927140429 | 2017-09-27 14:04 | 196 | 408 |  | 43005.5864 | 42 | 21 | 42.5 | 96.367 | 193470.8547 | 0.96735
170927140431 | 20170927140431 | 2017-09-27 14:05 | 196 | 410 |  | 43005.5865 | 42 | 21 | 42 | 95.2332 | 193566.0879 | 0.96783
170927140433 | 20170927140433 | 2017-09-27 14:05 | 195 | 412 |  | 43005.5865 | 41 | 20.5 | 41.5 | 94.0995 | 193660.1874 | 0.9683
170927140435 | 20170927140435 | 2017-09-27 14:05 | 194 | 414 |  | 43005.5865 | 40 | 20 | 40.5 | 91.832 | 193752.0195 | 0.96876
170927140437 | 20170927140437 | 2017-09-27 14:05 | 193 | 416 |  | 43005.5865 | 39 | 19.5 | 39.5 | 89.5646 | 193841.584 | 0.96921
170927140439 | 20170927140439 | 2017-09-27 14:05 | 193 | 418 |  | 43005.5866 | 39 | 19.5 | 39 | 88.4309 | 193930.0149 | 0.96965
170927140441 | 20170927140441 | 2017-09-27 14:05 | 192 | 420 |  | 43005.5866 | 38 | 19 | 38.5 | 87.2971 | 194017.312 | 0.97009
170927140443 | 20170927140443 | 2017-09-27 14:05 | 191 | 422 |  | 43005.5866 | 37 | 18.5 | 37.5 | 85.0297 | 194102.3417 | 0.97051
170927140445 | 20170927140445 | 2017-09-27 14:05 | 190 | 424 |  | 43005.5866 | 36 | 18 | 36.5 | 82.7622 | 194185.1039 | 0.97093
170927140447 | 20170927140447 | 2017-09-27 14:05 | 190 | 426 |  | 43005.5867 | 36 | 18 | 36 | 81.6285 | 194266.7324 | 0.97133
170927140449 | 20170927140449 | 2017-09-27 14:05 | 189 | 428 |  | 43005.5867 | 35 | 17.5 | 35.5 | 80.4948 | 194347.2272 | 0.97174
170927140451 | 20170927140451 | 2017-09-27 14:05 | 188 | 430 |  | 43005.5867 | 34 | 17 | 34.5 | 78.2273 | 194425.4545 | 0.97213
170927140453 | 20170927140453 | 2017-09-27 14:05 | 188 | 432 |  | 43005.5867 | 34 | 17 | 34 | 77.0936 | 194502.5481 | 0.97251
170927140455 | 20170927140455 | 2017-09-27 14:05 | 188 | 434 |  | 43005.5867 | 34 | 17 | 34 | 77.0936 | 194579.6416 | 0.9729
170927140457 | 20170927140457 | 2017-09-27 14:05 | 187 | 436 |  | 43005.5868 | 33 | 16.5 | 33.5 | 75.9598 | 194655.6015 | 0.97328
170927140459 | 20170927140459 | 2017-09-27 14:05 | 186 | 438 |  | 43005.5868 | 32 | 16 | 32.5 | 73.6924 | 194729.2939 | 0.97365
170927140501 | 20170927140501 | 2017-09-27 14:05 | 185 | 440 |  | 43005.5868 | 31 | 15.5 | 31.5 | 71.4249 | 194800.7188 | 0.974
170927140503 | 20170927140503 | 2017-09-27 14:05 | 185 | 442 |  | 43005.5868 | 31 | 15.5 | 31 | 70.2912 | 194871.01 | 0.97436
170927140505 | 20170927140505 | 2017-09-27 14:05 | 184 | 444 |  | 43005.5869 | 30 | 15 | 30.5 | 69.1575 | 194940.1675 | 0.9747
170927140507 | 20170927140507 | 2017-09-27 14:05 | 184 | 446 |  | 43005.5869 | 30 | 15 | 30 | 68.0237 | 195008.1912 | 0.97504
170927140509 | 20170927140509 | 2017-09-27 14:05 | 184 | 448 |  | 43005.5869 | 30 | 15 | 30 | 68.0237 | 195076.2149 | 0.97538
170927140511 | 20170927140511 | 2017-09-27 14:05 | 184 | 450 |  | 43005.5869 | 30 | 15 | 30 | 68.0237 | 195144.2387 | 0.97572
170927140513 | 20170927140513 | 2017-09-27 14:05 | 183 | 452 |  | 43005.587 | 29 | 14.5 | 29.5 | 66.89 | 195211.1287 | 0.97606
170927140515 | 20170927140515 | 2017-09-27 14:05 | 182 | 454 |  | 43005.587 | 28 | 14 | 28.5 | 64.6226 | 195275.7512 | 0.97638
170927140517 | 20170927140517 | 2017-09-27 14:05 | 182 | 456 |  | 43005.587 | 28 | 14 | 28 | 63.4888 | 195339.2401 | 0.9767
170927140519 | 20170927140519 | 2017-09-27 14:05 | 181 | 458 |  | 43005.587 | 27 | 13.5 | 27.5 | 62.3551 | 195401.5952 | 0.97701
170927140521 | 20170927140521 | 2017-09-27 14:05 | 181 | 460 |  | 43005.587 | 27 | 13.5 | 27 | 61.2214 | 195462.8165 | 0.97731
170927140523 | 20170927140523 | 2017-09-27 14:05 | 180 | 462 |  | 43005.5871 | 26 | 13 | 26.5 | 60.0876 | 195522.9042 | 0.97761
170927140525 | 20170927140525 | 2017-09-27 14:05 | 180 | 464 |  | 43005.5871 | 26 | 13 | 26 | 58.9539 | 195581.8581 | 0.97791
170927140527 | 20170927140527 | 2017-09-27 14:05 | 179 | 466 |  | 43005.5871 | 25 | 12.5 | 25.5 | 57.8202 | 195639.6782 | 0.9782
170927140529 | 20170927140529 | 2017-09-27 14:05 | 179 | 468 |  | 43005.5871 | 25 | 12.5 | 25 | 56.6865 | 195696.3647 | 0.97848
170927140531 | 20170927140531 | 2017-09-27 14:06 | 179 | 470 |  | 43005.5872 | 25 | 12.5 | 25 | 56.6865 | 195753.0511 | 0.97877
170927140533 | 20170927140533 | 2017-09-27 14:06 | 179 | 472 |  | 43005.5872 | 25 | 12.5 | 25 | 56.6865 | 195809.7376 | 0.97905
170927140535 | 20170927140535 | 2017-09-27 14:06 | 178 | 474 |  | 43005.5872 | 24 | 12 | 24.5 | 55.5527 | 195865.2903 | 0.97933
170927140537 | 20170927140537 | 2017-09-27 14:06 | 178 | 476 |  | 43005.5872 | 24 | 12 | 24 | 54.419 | 195919.7093 | 0.9796
170927140539 | 20170927140539 | 2017-09-27 14:06 | 178 | 478 |  | 43005.5873 | 24 | 12 | 24 | 54.419 | 195974.1283 | 0.97987
170927140541 | 20170927140541 | 2017-09-27 14:06 | 177 | 480 |  | 43005.5873 | 23 | 11.5 | 23.5 | 53.2853 | 196027.4136 | 0.98014
170927140543 | 20170927140543 | 2017-09-27 14:06 | 177 | 482 |  | 43005.5873 | 23 | 11.5 | 23 | 52.1515 | 196079.5651 | 0.9804
170927140545 | 20170927140545 | 2017-09-27 14:06 | 176 | 484 |  | 43005.5873 | 22 | 11 | 22.5 | 51.0178 | 196130.5829 | 0.98065
170927140547 | 20170927140547 | 2017-09-27 14:06 | 176 | 486 |  | 43005.5873 | 22 | 11 | 22 | 49.8841 | 196180.467 | 0.9809
170927140549 | 20170927140549 | 2017-09-27 14:06 | 176 | 488 |  | 43005.5874 | 22 | 11 | 22 | 49.8841 | 196230.3511 | 0.98115
170927140551 | 20170927140551 | 2017-09-27 14:06 | 176 | 490 |  | 43005.5874 | 22 | 11 | 22 | 49.8841 | 196280.2351 | 0.9814
170927140553 | 20170927140553 | 2017-09-27 14:06 | 175 | 492 |  | 43005.5874 | 21 | 10.5 | 21.5 | 48.7503 | 196328.9855 | 0.98164
170927140555 | 20170927140555 | 2017-09-27 14:06 | 175 | 494 |  | 43005.5874 | 21 | 10.5 | 21 | 47.6166 | 196376.6021 | 0.98188
170927140557 | 20170927140557 | 2017-09-27 14:06 | 174 | 496 |  | 43005.5875 | 20 | 10 | 20.5 | 46.4829 | 196423.085 | 0.98212
170927140559 | 20170927140559 | 2017-09-27 14:06 | 174 | 498 |  | 43005.5875 | 20 | 10 | 20 | 45.3492 | 196468.4342 | 0.98234
170927140601 | 20170927140601 | 2017-09-27 14:06 | 174 | 500 |  | 43005.5875 | 20 | 10 | 20 | 45.3492 | 196513.7833 | 0.98257
170927140603 | 20170927140603 | 2017-09-27 14:06 | 173 | 502 |  | 43005.5875 | 19 | 9.5 | 19.5 | 44.2154 | 196557.9987 | 0.98279
170927140605 | 20170927140605 | 2017-09-27 14:06 | 173 | 504 |  | 43005.5876 | 19 | 9.5 | 19 | 43.0817 | 196601.0804 | 0.98301
170927140607 | 20170927140607 | 2017-09-27 14:06 | 173 | 506 |  | 43005.5876 | 19 | 9.5 | 19 | 43.0817 | 196644.1621 | 0.98322
170927140609 | 20170927140609 | 2017-09-27 14:06 | 173 | 508 |  | 43005.5876 | 19 | 9.5 | 19 | 43.0817 | 196687.2438 | 0.98344
170927140611 | 20170927140611 | 2017-09-27 14:06 | 172 | 510 |  | 43005.5876 | 18 | 9 | 18.5 | 41.948 | 196729.1918 | 0.98365
170927140613 | 20170927140613 | 2017-09-27 14:06 | 172 | 512 |  | 43005.5877 | 18 | 9 | 18 | 40.8142 | 196770.0061 | 0.98385
170927140615 | 20170927140615 | 2017-09-27 14:06 | 172 | 514 |  | 43005.5877 | 18 | 9 | 18 | 40.8142 | 196810.8203 | 0.98405
170927140617 | 20170927140617 | 2017-09-27 14:06 | 172 | 516 |  | 43005.5877 | 18 | 9 | 18 | 40.8142 | 196851.6346 | 0.98426
170927140619 | 20170927140619 | 2017-09-27 14:06 | 172 | 518 |  | 43005.5877 | 18 | 9 | 18 | 40.8142 | 196892.4488 | 0.98446
170927140621 | 20170927140621 | 2017-09-27 14:06 | 172 | 520 |  | 43005.5877 | 18 | 9 | 18 | 40.8142 | 196933.263 | 0.98467
170927140623 | 20170927140623 | 2017-09-27 14:06 | 171 | 522 |  | 43005.5878 | 17 | 8.5 | 17.5 | 39.6805 | 196972.9436 | 0.98486
170927140625 | 20170927140625 | 2017-09-27 14:06 | 171 | 524 |  | 43005.5878 | 17 | 8.5 | 17 | 38.5468 | 197011.4903 | 0.98506
170927140627 | 20170927140627 | 2017-09-27 14:06 | 171 | 526 |  | 43005.5878 | 17 | 8.5 | 17 | 38.5468 | 197050.0371 | 0.98525
170927140629 | 20170927140629 | 2017-09-27 14:06 | 170 | 528 |  | 43005.5878 | 16 | 8 | 16.5 | 37.4131 | 197087.4502 | 0.98544
170927140631 | 20170927140631 | 2017-09-27 14:07 | 170 | 530 |  | 43005.5879 | 16 | 8 | 16 | 36.2793 | 197123.7295 | 0.98562
170927140633 | 20170927140633 | 2017-09-27 14:07 | 170 | 532 |  | 43005.5879 | 16 | 8 | 16 | 36.2793 | 197160.0088 | 0.9858
170927140635 | 20170927140635 | 2017-09-27 14:07 | 170 | 534 |  | 43005.5879 | 16 | 8 | 16 | 36.2793 | 197196.2882 | 0.98598
170927140637 | 20170927140637 | 2017-09-27 14:07 | 170 | 536 |  | 43005.5879 | 16 | 8 | 16 | 36.2793 | 197232.5675 | 0.98616
170927140639 | 20170927140639 | 2017-09-27 14:07 | 170 | 538 |  | 43005.588 | 16 | 8 | 16 | 36.2793 | 197268.8468 | 0.98634
170927140641 | 20170927140641 | 2017-09-27 14:07 | 169 | 540 |  | 43005.588 | 15 | 7.5 | 15.5 | 35.1456 | 197303.9924 | 0.98652
170927140643 | 20170927140643 | 2017-09-27 14:07 | 169 | 542 |  | 43005.588 | 15 | 7.5 | 15 | 34.0119 | 197338.0043 | 0.98669
170927140645 | 20170927140645 | 2017-09-27 14:07 | 169 | 544 |  | 43005.588 | 15 | 7.5 | 15 | 34.0119 | 197372.0162 | 0.98686
170927140647 | 20170927140647 | 2017-09-27 14:07 | 169 | 546 |  | 43005.588 | 15 | 7.5 | 15 | 34.0119 | 197406.028 | 0.98703
170927140649 | 20170927140649 | 2017-09-27 14:07 | 169 | 548 |  | 43005.5881 | 15 | 7.5 | 15 | 34.0119 | 197440.0399 | 0.9872
170927140651 | 20170927140651 | 2017-09-27 14:07 | 169 | 550 |  | 43005.5881 | 15 | 7.5 | 15 | 34.0119 | 197474.0518 | 0.98737
170927140653 | 20170927140653 | 2017-09-27 14:07 | 168 | 552 |  | 43005.5881 | 14 | 7 | 14.5 | 32.8781 | 197506.9299 | 0.98753
170927140655 | 20170927140655 | 2017-09-27 14:07 | 168 | 554 |  | 43005.5881 | 14 | 7 | 14 | 31.7444 | 197538.6743 | 0.98769
170927140657 | 20170927140657 | 2017-09-27 14:07 | 168 | 556 |  | 43005.5882 | 14 | 7 | 14 | 31.7444 | 197570.4187 | 0.98785
170927140659 | 20170927140659 | 2017-09-27 14:07 | 167 | 558 |  | 43005.5882 | 13 | 6.5 | 13.5 | 30.6107 | 197601.0294 | 0.98801
170927140701 | 20170927140701 | 2017-09-27 14:07 | 167 | 560 |  | 43005.5882 | 13 | 6.5 | 13 | 29.477 | 197630.5064 | 0.98815
170927140703 | 20170927140703 | 2017-09-27 14:07 | 167 | 562 |  | 43005.5882 | 13 | 6.5 | 13 | 29.477 | 197659.9833 | 0.9883
170927140705 | 20170927140705 | 2017-09-27 14:07 | 167 | 564 |  | 43005.5883 | 13 | 6.5 | 13 | 29.477 | 197689.4603 | 0.98845
170927140707 | 20170927140707 | 2017-09-27 14:07 | 167 | 566 |  | 43005.5883 | 13 | 6.5 | 13 | 29.477 | 197718.9372 | 0.98859
170927140709 | 20170927140709 | 2017-09-27 14:07 | 167 | 568 |  | 43005.5883 | 13 | 6.5 | 13 | 29.477 | 197748.4142 | 0.98874
170927140711 | 20170927140711 | 2017-09-27 14:07 | 167 | 570 |  | 43005.5883 | 13 | 6.5 | 13 | 29.477 | 197777.8912 | 0.98889
170927140713 | 20170927140713 | 2017-09-27 14:07 | 166 | 572 |  | 43005.5883 | 12 | 6 | 12.5 | 28.3432 | 197806.2344 | 0.98903
170927140715 | 20170927140715 | 2017-09-27 14:07 | 166 | 574 |  | 43005.5884 | 12 | 6 | 12 | 27.2095 | 197833.4439 | 0.98917
170927140717 | 20170927140717 | 2017-09-27 14:07 | 166 | 576 |  | 43005.5884 | 12 | 6 | 12 | 27.2095 | 197860.6534 | 0.9893
170927140719 | 20170927140719 | 2017-09-27 14:07 | 166 | 578 |  | 43005.5884 | 12 | 6 | 12 | 27.2095 | 197887.8629 | 0.98944
170927140721 | 20170927140721 | 2017-09-27 14:07 | 166 | 580 |  | 43005.5884 | 12 | 6 | 12 | 27.2095 | 197915.0724 | 0.98958
170927140723 | 20170927140723 | 2017-09-27 14:07 | 166 | 582 |  | 43005.5885 | 12 | 6 | 12 | 27.2095 | 197942.2819 | 0.98971
170927140725 | 20170927140725 | 2017-09-27 14:07 | 166 | 584 |  | 43005.5885 | 12 | 6 | 12 | 27.2095 | 197969.4914 | 0.98985
170927140727 | 20170927140727 | 2017-09-27 14:07 | 165 | 586 |  | 43005.5885 | 11 | 5.5 | 11.5 | 26.0758 | 197995.5671 | 0.98998
170927140729 | 20170927140729 | 2017-09-27 14:07 | 165 | 588 |  | 43005.5885 | 11 | 5.5 | 11 | 24.942 | 198020.5092 | 0.9901
170927140731 | 20170927140731 | 2017-09-27 14:08 | 165 | 590 |  | 43005.5886 | 11 | 5.5 | 11 | 24.942 | 198045.4512 | 0.99023
170927140733 | 20170927140733 | 2017-09-27 14:08 | 165 | 592 |  | 43005.5886 | 11 | 5.5 | 11 | 24.942 | 198070.3932 | 0.99035
170927140735 | 20170927140735 | 2017-09-27 14:08 | 165 | 594 |  | 43005.5886 | 11 | 5.5 | 11 | 24.942 | 198095.3353 | 0.99048
170927140737 | 20170927140737 | 2017-09-27 14:08 | 165 | 596 |  | 43005.5886 | 11 | 5.5 | 11 | 24.942 | 198120.2773 | 0.9906
170927140739 | 20170927140739 | 2017-09-27 14:08 | 165 | 598 |  | 43005.5886 | 11 | 5.5 | 11 | 24.942 | 198145.2193 | 0.99073
170927140741 | 20170927140741 | 2017-09-27 14:08 | 164 | 600 |  | 43005.5887 | 10 | 5 | 10.5 | 23.8083 | 198169.0277 | 0.99085
170927140743 | 20170927140743 | 2017-09-27 14:08 | 165 | 602 |  | 43005.5887 | 11 | 5.5 | 10.5 | 23.8083 | 198192.836 | 0.99096
170927140745 | 20170927140745 | 2017-09-27 14:08 | 164 | 604 |  | 43005.5887 | 10 | 5 | 10.5 | 23.8083 | 198216.6443 | 0.99108
170927140747 | 20170927140747 | 2017-09-27 14:08 | 164 | 606 |  | 43005.5887 | 10 | 5 | 10 | 22.6746 | 198239.3189 | 0.9912
170927140749 | 20170927140749 | 2017-09-27 14:08 | 164 | 608 |  | 43005.5888 | 10 | 5 | 10 | 22.6746 | 198261.9934 | 0.99131
170927140751 | 20170927140751 | 2017-09-27 14:08 | 164 | 610 |  | 43005.5888 | 10 | 5 | 10 | 22.6746 | 198284.668 | 0.99142
170927140753 | 20170927140753 | 2017-09-27 14:08 | 164 | 612 |  | 43005.5888 | 10 | 5 | 10 | 22.6746 | 198307.3426 | 0.99154
170927140755 | 20170927140755 | 2017-09-27 14:08 | 164 | 614 |  | 43005.5888 | 10 | 5 | 10 | 22.6746 | 198330.0172 | 0.99165
170927140757 | 20170927140757 | 2017-09-27 14:08 | 163 | 616 |  | 43005.5889 | 9 | 4.5 | 9.5 | 21.5409 | 198351.558 | 0.99176
170927140759 | 20170927140759 | 2017-09-27 14:08 | 163 | 618 |  | 43005.5889 | 9 | 4.5 | 9 | 20.4071 | 198371.9651 | 0.99186
170927140801 | 20170927140801 | 2017-09-27 14:08 | 164 | 620 |  | 43005.5889 | 10 | 5 | 9.5 | 21.5409 | 198393.506 | 0.99197
170927140803 | 20170927140803 | 2017-09-27 14:08 | 163 | 622 |  | 43005.5889 | 9 | 4.5 | 9.5 | 21.5409 | 198415.0469 | 0.99208
170927140805 | 20170927140805 | 2017-09-27 14:08 | 163 | 624 |  | 43005.5889 | 9 | 4.5 | 9 | 20.4071 | 198435.454 | 0.99218
170927140807 | 20170927140807 | 2017-09-27 14:08 | 163 | 626 |  | 43005.589 | 9 | 4.5 | 9 | 20.4071 | 198455.8611 | 0.99228
170927140809 | 20170927140809 | 2017-09-27 14:08 | 163 | 628 |  | 43005.589 | 9 | 4.5 | 9 | 20.4071 | 198476.2682 | 0.99238
170927140811 | 20170927140811 | 2017-09-27 14:08 | 163 | 630 |  | 43005.589 | 9 | 4.5 | 9 | 20.4071 | 198496.6753 | 0.99248
170927140813 | 20170927140813 | 2017-09-27 14:08 | 163 | 632 |  | 43005.589 | 9 | 4.5 | 9 | 20.4071 | 198517.0825 | 0.99259
170927140815 | 20170927140815 | 2017-09-27 14:08 | 162 | 634 |  | 43005.5891 | 8 | 4 | 8.5 | 19.2734 | 198536.3559 | 0.99268
170927140817 | 20170927140817 | 2017-09-27 14:08 | 162 | 636 |  | 43005.5891 | 8 | 4 | 8 | 18.1397 | 198554.4955 | 0.99277
170927140819 | 20170927140819 | 2017-09-27 14:08 | 162 | 638 |  | 43005.5891 | 8 | 4 | 8 | 18.1397 | 198572.6352 | 0.99286
170927140821 | 20170927140821 | 2017-09-27 14:08 | 162 | 640 |  | 43005.5891 | 8 | 4 | 8 | 18.1397 | 198590.7748 | 0.99295
170927140823 | 20170927140823 | 2017-09-27 14:08 | 162 | 642 |  | 43005.5892 | 8 | 4 | 8 | 18.1397 | 198608.9145 | 0.99304
170927140825 | 20170927140825 | 2017-09-27 14:08 | 162 | 644 |  | 43005.5892 | 8 | 4 | 8 | 18.1397 | 198627.0542 | 0.99314
170927140827 | 20170927140827 | 2017-09-27 14:08 | 162 | 646 |  | 43005.5892 | 8 | 4 | 8 | 18.1397 | 198645.1938 | 0.99323
170927140829 | 20170927140829 | 2017-09-27 14:08 | 162 | 648 |  | 43005.5892 | 8 | 4 | 8 | 18.1397 | 198663.3335 | 0.99332
170927140831 | 20170927140831 | 2017-09-27 14:09 | 162 | 650 |  | 43005.5892 | 8 | 4 | 8 | 18.1397 | 198681.4732 | 0.99341
170927140833 | 20170927140833 | 2017-09-27 14:09 | 162 | 652 |  | 43005.5893 | 8 | 4 | 8 | 18.1397 | 198699.6128 | 0.9935
170927140835 | 20170927140835 | 2017-09-27 14:09 | 162 | 654 |  | 43005.5893 | 8 | 4 | 8 | 18.1397 | 198717.7525 | 0.99359
170927140837 | 20170927140837 | 2017-09-27 14:09 | 162 | 656 |  | 43005.5893 | 8 | 4 | 8 | 18.1397 | 198735.8922 | 0.99368
170927140839 | 20170927140839 | 2017-09-27 14:09 | 162 | 658 |  | 43005.5893 | 8 | 4 | 8 | 18.1397 | 198754.0318 | 0.99377
170927140841 | 20170927140841 | 2017-09-27 14:09 | 161 | 660 |  | 43005.5894 | 7 | 3.5 | 7.5 | 17.0059 | 198771.0378 | 0.99386
170927140843 | 20170927140843 | 2017-09-27 14:09 | 161 | 662 |  | 43005.5894 | 7 | 3.5 | 7 | 15.8722 | 198786.91 | 0.99393
170927140845 | 20170927140845 | 2017-09-27 14:09 | 161 | 664 |  | 43005.5894 | 7 | 3.5 | 7 | 15.8722 | 198802.7822 | 0.99401
170927140847 | 20170927140847 | 2017-09-27 14:09 | 161 | 666 |  | 43005.5894 | 7 | 3.5 | 7 | 15.8722 | 198818.6544 | 0.99409
170927140849 | 20170927140849 | 2017-09-27 14:09 | 161 | 668 |  | 43005.5895 | 7 | 3.5 | 7 | 15.8722 | 198834.5266 | 0.99417
170927140851 | 20170927140851 | 2017-09-27 14:09 | 160 | 670 |  | 43005.5895 | 6 | 3 | 6.5 | 14.7385 | 198849.2651 | 0.99425
170927140853 | 20170927140853 | 2017-09-27 14:09 | 160 | 672 |  | 43005.5895 | 6 | 3 | 6 | 13.6047 | 198862.8698 | 0.99431
170927140855 | 20170927140855 | 2017-09-27 14:09 | 160 | 674 |  | 43005.5895 | 6 | 3 | 6 | 13.6047 | 198876.4746 | 0.99438
170927140857 | 20170927140857 | 2017-09-27 14:09 | 160 | 676 |  | 43005.5895 | 6 | 3 | 6 | 13.6047 | 198890.0793 | 0.99445
170927140859 | 20170927140859 | 2017-09-27 14:09 | 161 | 678 |  | 43005.5896 | 7 | 3.5 | 6.5 | 14.7385 | 198904.8178 | 0.99452
170927140901 | 20170927140901 | 2017-09-27 14:09 | 161 | 680 |  | 43005.5896 | 7 | 3.5 | 7 | 15.8722 | 198920.69 | 0.9946
170927140903 | 20170927140903 | 2017-09-27 14:09 | 161 | 682 |  | 43005.5896 | 7 | 3.5 | 7 | 15.8722 | 198936.5622 | 0.99468
170927140905 | 20170927140905 | 2017-09-27 14:09 | 160 | 684 |  | 43005.5896 | 6 | 3 | 6.5 | 14.7385 | 198951.3007 | 0.99476
170927140907 | 20170927140907 | 2017-09-27 14:09 | 160 | 686 |  | 43005.5897 | 6 | 3 | 6 | 13.6047 | 198964.9054 | 0.99482
170927140909 | 20170927140909 | 2017-09-27 14:09 | 160 | 688 |  | 43005.5897 | 6 | 3 | 6 | 13.6047 | 198978.5102 | 0.99489
170927140911 | 20170927140911 | 2017-09-27 14:09 | 160 | 690 |  | 43005.5897 | 6 | 3 | 6 | 13.6047 | 198992.1149 | 0.99496
170927140913 | 20170927140913 | 2017-09-27 14:09 | 160 | 692 |  | 43005.5897 | 6 | 3 | 6 | 13.6047 | 199005.7197 | 0.99503
170927140915 | 20170927140915 | 2017-09-27 14:09 | 160 | 694 |  | 43005.5898 | 6 | 3 | 6 | 13.6047 | 199019.3244 | 0.9951
170927140917 | 20170927140917 | 2017-09-27 14:09 | 160 | 696 |  | 43005.5898 | 6 | 3 | 6 | 13.6047 | 199032.9292 | 0.99516
170927140919 | 20170927140919 | 2017-09-27 14:09 | 160 | 698 |  | 43005.5898 | 6 | 3 | 6 | 13.6047 | 199046.5339 | 0.99523
170927140921 | 20170927140921 | 2017-09-27 14:09 | 160 | 700 |  | 43005.5898 | 6 | 3 | 6 | 13.6047 | 199060.1387 | 0.9953
170927140923 | 20170927140923 | 2017-09-27 14:09 | 160 | 702 |  | 43005.5898 | 6 | 3 | 6 | 13.6047 | 199073.7434 | 0.99537
170927140925 | 20170927140925 | 2017-09-27 14:09 | 160 | 704 |  | 43005.5899 | 6 | 3 | 6 | 13.6047 | 199087.3482 | 0.99544
170927140927 | 20170927140927 | 2017-09-27 14:09 | 160 | 706 |  | 43005.5899 | 6 | 3 | 6 | 13.6047 | 199100.9529 | 0.9955
170927140929 | 20170927140929 | 2017-09-27 14:09 | 160 | 708 |  | 43005.5899 | 6 | 3 | 6 | 13.6047 | 199114.5576 | 0.99557
170927140931 | 20170927140931 | 2017-09-27 14:10 | 160 | 710 |  | 43005.5899 | 6 | 3 | 6 | 13.6047 | 199128.1624 | 0.99564
170927140933 | 20170927140933 | 2017-09-27 14:10 | 160 | 712 |  | 43005.59 | 6 | 3 | 6 | 13.6047 | 199141.7671 | 0.99571
170927140935 | 20170927140935 | 2017-09-27 14:10 | 159 | 714 |  | 43005.59 | 5 | 2.5 | 5.5 | 12.471 | 199154.2382 | 0.99577
170927140937 | 20170927140937 | 2017-09-27 14:10 | 159 | 716 |  | 43005.59 | 5 | 2.5 | 5 | 11.3373 | 199165.5755 | 0.99583
170927140939 | 20170927140939 | 2017-09-27 14:10 | 159 | 718 |  | 43005.59 | 5 | 2.5 | 5 | 11.3373 | 199176.9127 | 0.99588
170927140941 | 20170927140941 | 2017-09-27 14:10 | 159 | 720 |  | 43005.5901 | 5 | 2.5 | 5 | 11.3373 | 199188.25 | 0.99594
170927140943 | 20170927140943 | 2017-09-27 14:10 | 159 | 722 |  | 43005.5901 | 5 | 2.5 | 5 | 11.3373 | 199199.5873 | 0.996
170927140945 | 20170927140945 | 2017-09-27 14:10 | 159 | 724 |  | 43005.5901 | 5 | 2.5 | 5 | 11.3373 | 199210.9246 | 0.99605
170927140947 | 20170927140947 | 2017-09-27 14:10 | 159 | 726 |  | 43005.5901 | 5 | 2.5 | 5 | 11.3373 | 199222.2619 | 0.99611
170927140949 | 20170927140949 | 2017-09-27 14:10 | 159 | 728 |  | 43005.5902 | 5 | 2.5 | 5 | 11.3373 | 199233.5992 | 0.99617
170927140951 | 20170927140951 | 2017-09-27 14:10 | 159 | 730 |  | 43005.5902 | 5 | 2.5 | 5 | 11.3373 | 199244.9365 | 0.99622
170927140953 | 20170927140953 | 2017-09-27 14:10 | 159 | 732 |  | 43005.5902 | 5 | 2.5 | 5 | 11.3373 | 199256.2738 | 0.99628
170927140955 | 20170927140955 | 2017-09-27 14:10 | 159 | 734 |  | 43005.5902 | 5 | 2.5 | 5 | 11.3373 | 199267.6111 | 0.99634
170927140957 | 20170927140957 | 2017-09-27 14:10 | 159 | 736 |  | 43005.5902 | 5 | 2.5 | 5 | 11.3373 | 199278.9484 | 0.99639
170927140959 | 20170927140959 | 2017-09-27 14:10 | 159 | 738 |  | 43005.5903 | 5 | 2.5 | 5 | 11.3373 | 199290.2856 | 0.99645
170927141001 | 20170927141001 | 2017-09-27 14:10 | 159 | 740 |  | 43005.5903 | 5 | 2.5 | 5 | 11.3373 | 199301.6229 | 0.99651
170927141003 | 20170927141003 | 2017-09-27 14:10 | 158 | 742 |  | 43005.5903 | 4 | 2 | 4.5 | 10.2036 | 199311.8265 | 0.99656
170927141005 | 20170927141005 | 2017-09-27 14:10 | 159 | 744 |  | 43005.5903 | 5 | 2.5 | 4.5 | 10.2036 | 199322.0301 | 0.99661
170927141007 | 20170927141007 | 2017-09-27 14:10 | 159 | 746 |  | 43005.5904 | 5 | 2.5 | 5 | 11.3373 | 199333.3673 | 0.99667
170927141009 | 20170927141009 | 2017-09-27 14:10 | 158 | 748 |  | 43005.5904 | 4 | 2 | 4.5 | 10.2036 | 199343.5709 | 0.99672
170927141011 | 20170927141011 | 2017-09-27 14:10 | 158 | 750 |  | 43005.5904 | 4 | 2 | 4 | 9.0698 | 199352.6407 | 0.99676
170927141013 | 20170927141013 | 2017-09-27 14:10 | 158 | 752 |  | 43005.5904 | 4 | 2 | 4 | 9.0698 | 199361.7106 | 0.99681
170927141015 | 20170927141015 | 2017-09-27 14:10 | 158 | 754 |  | 43005.5905 | 4 | 2 | 4 | 9.0698 | 199370.7804 | 0.99685
170927141017 | 20170927141017 | 2017-09-27 14:10 | 158 | 756 |  | 43005.5905 | 4 | 2 | 4 | 9.0698 | 199379.8502 | 0.9969
170927141019 | 20170927141019 | 2017-09-27 14:10 | 158 | 758 |  | 43005.5905 | 4 | 2 | 4 | 9.0698 | 199388.9201 | 0.99694
170927141021 | 20170927141021 | 2017-09-27 14:10 | 158 | 760 |  | 43005.5905 | 4 | 2 | 4 | 9.0698 | 199397.9899 | 0.99699
170927141023 | 20170927141023 | 2017-09-27 14:10 | 158 | 762 |  | 43005.5905 | 4 | 2 | 4 | 9.0698 | 199407.0597 | 0.99704
170927141025 | 20170927141025 | 2017-09-27 14:10 | 158 | 764 |  | 43005.5906 | 4 | 2 | 4 | 9.0698 | 199416.1296 | 0.99708
170927141027 | 20170927141027 | 2017-09-27 14:10 | 158 | 766 |  | 43005.5906 | 4 | 2 | 4 | 9.0698 | 199425.1994 | 0.99713
170927141029 | 20170927141029 | 2017-09-27 14:10 | 158 | 768 |  | 43005.5906 | 4 | 2 | 4 | 9.0698 | 199434.2692 | 0.99717
170927141031 | 20170927141031 | 2017-09-27 14:11 | 158 | 770 |  | 43005.5906 | 4 | 2 | 4 | 9.0698 | 199443.3391 | 0.99722
170927141033 | 20170927141033 | 2017-09-27 14:11 | 158 | 772 |  | 43005.5907 | 4 | 2 | 4 | 9.0698 | 199452.4089 | 0.99726
170927141035 | 20170927141035 | 2017-09-27 14:11 | 158 | 774 |  | 43005.5907 | 4 | 2 | 4 | 9.0698 | 199461.4787 | 0.99731
170927141037 | 20170927141037 | 2017-09-27 14:11 | 158 | 776 |  | 43005.5907 | 4 | 2 | 4 | 9.0698 | 199470.5486 | 0.99735
170927141039 | 20170927141039 | 2017-09-27 14:11 | 158 | 778 |  | 43005.5907 | 4 | 2 | 4 | 9.0698 | 199479.6184 | 0.9974
170927141041 | 20170927141041 | 2017-09-27 14:11 | 158 | 780 |  | 43005.5908 | 4 | 2 | 4 | 9.0698 | 199488.6882 | 0.99744
170927141043 | 20170927141043 | 2017-09-27 14:11 | 158 | 782 |  | 43005.5908 | 4 | 2 | 4 | 9.0698 | 199497.7581 | 0.99749
170927141045 | 20170927141045 | 2017-09-27 14:11 | 158 | 784 |  | 43005.5908 | 4 | 2 | 4 | 9.0698 | 199506.8279 | 0.99753
170927141047 | 20170927141047 | 2017-09-27 14:11 | 158 | 786 |  | 43005.5908 | 4 | 2 | 4 | 9.0698 | 199515.8977 | 0.99758
170927141049 | 20170927141049 | 2017-09-27 14:11 | 157 | 788 |  | 43005.5908 | 3 | 1.5 | 3.5 | 7.9361 | 199523.8338 | 0.99762
170927141051 | 20170927141051 | 2017-09-27 14:11 | 157 | 790 |  | 43005.5909 | 3 | 1.5 | 3 | 6.8024 | 199530.6362 | 0.99765
170927141053 | 20170927141053 | 2017-09-27 14:11 | 158 | 792 |  | 43005.5909 | 4 | 2 | 3.5 | 7.9361 | 199538.5723 | 0.99769
170927141055 | 20170927141055 | 2017-09-27 14:11 | 157 | 794 |  | 43005.5909 | 3 | 1.5 | 3.5 | 7.9361 | 199546.5084 | 0.99773
170927141057 | 20170927141057 | 2017-09-27 14:11 | 158 | 796 |  | 43005.5909 | 4 | 2 | 3.5 | 7.9361 | 199554.4445 | 0.99777
170927141059 | 20170927141059 | 2017-09-27 14:11 | 158 | 798 |  | 43005.591 | 4 | 2 | 4 | 9.0698 | 199563.5143 | 0.99782
170927141101 | 20170927141101 | 2017-09-27 14:11 | 158 | 800 |  | 43005.591 | 4 | 2 | 4 | 9.0698 | 199572.5842 | 0.99786
170927141103 | 20170927141103 | 2017-09-27 14:11 | 158 | 802 |  | 43005.591 | 4 | 2 | 4 | 9.0698 | 199581.654 | 0.99791
170927141105 | 20170927141105 | 2017-09-27 14:11 | 157 | 804 |  | 43005.591 | 3 | 1.5 | 3.5 | 7.9361 | 199589.5901 | 0.99795
170927141107 | 20170927141107 | 2017-09-27 14:11 | 157 | 806 |  | 43005.5911 | 3 | 1.5 | 3 | 6.8024 | 199596.3925 | 0.99798
170927141109 | 20170927141109 | 2017-09-27 14:11 | 157 | 808 |  | 43005.5911 | 3 | 1.5 | 3 | 6.8024 | 199603.1948 | 0.99802
170927141111 | 20170927141111 | 2017-09-27 14:11 | 157 | 810 |  | 43005.5911 | 3 | 1.5 | 3 | 6.8024 | 199609.9972 | 0.99805
170927141113 | 20170927141113 | 2017-09-27 14:11 | 157 | 812 |  | 43005.5911 | 3 | 1.5 | 3 | 6.8024 | 199616.7996 | 0.99808
170927141115 | 20170927141115 | 2017-09-27 14:11 | 157 | 814 |  | 43005.5911 | 3 | 1.5 | 3 | 6.8024 | 199623.602 | 0.99812
170927141117 | 20170927141117 | 2017-09-27 14:11 | 157 | 816 |  | 43005.5912 | 3 | 1.5 | 3 | 6.8024 | 199630.4043 | 0.99815
170927141119 | 20170927141119 | 2017-09-27 14:11 | 157 | 818 |  | 43005.5912 | 3 | 1.5 | 3 | 6.8024 | 199637.2067 | 0.99819
170927141121 | 20170927141121 | 2017-09-27 14:11 | 157 | 820 |  | 43005.5912 | 3 | 1.5 | 3 | 6.8024 | 199644.0091 | 0.99822
170927141123 | 20170927141123 | 2017-09-27 14:11 | 157 | 822 |  | 43005.5912 | 3 | 1.5 | 3 | 6.8024 | 199650.8115 | 0.99825
170927141125 | 20170927141125 | 2017-09-27 14:11 | 157 | 824 |  | 43005.5913 | 3 | 1.5 | 3 | 6.8024 | 199657.6138 | 0.99829
170927141127 | 20170927141127 | 2017-09-27 14:11 | 157 | 826 |  | 43005.5913 | 3 | 1.5 | 3 | 6.8024 | 199664.4162 | 0.99832
170927141129 | 20170927141129 | 2017-09-27 14:11 | 157 | 828 |  | 43005.5913 | 3 | 1.5 | 3 | 6.8024 | 199671.2186 | 0.99836
170927141131 | 20170927141131 | 2017-09-27 14:12 | 157 | 830 |  | 43005.5913 | 3 | 1.5 | 3 | 6.8024 | 199678.021 | 0.99839
170927141133 | 20170927141133 | 2017-09-27 14:12 | 157 | 832 |  | 43005.5914 | 3 | 1.5 | 3 | 6.8024 | 199684.8233 | 0.99842
170927141135 | 20170927141135 | 2017-09-27 14:12 | 157 | 834 |  | 43005.5914 | 3 | 1.5 | 3 | 6.8024 | 199691.6257 | 0.99846
170927141137 | 20170927141137 | 2017-09-27 14:12 | 157 | 836 |  | 43005.5914 | 3 | 1.5 | 3 | 6.8024 | 199698.4281 | 0.99849
170927141139 | 20170927141139 | 2017-09-27 14:12 | 156 | 838 |  | 43005.5914 | 2 | 1 | 2.5 | 5.6686 | 199704.0967 | 0.99852
170927141141 | 20170927141141 | 2017-09-27 14:12 | 156 | 840 |  | 43005.5914 | 2 | 1 | 2 | 4.5349 | 199708.6316 | 0.99854
170927141143 | 20170927141143 | 2017-09-27 14:12 | 156 | 842 |  | 43005.5915 | 2 | 1 | 2 | 4.5349 | 199713.1666 | 0.99857
170927141145 | 20170927141145 | 2017-09-27 14:12 | 156 | 844 |  | 43005.5915 | 2 | 1 | 2 | 4.5349 | 199717.7015 | 0.99859
170927141147 | 20170927141147 | 2017-09-27 14:12 | 156 | 846 |  | 43005.5915 | 2 | 1 | 2 | 4.5349 | 199722.2364 | 0.99861
170927141149 | 20170927141149 | 2017-09-27 14:12 | 156 | 848 |  | 43005.5915 | 2 | 1 | 2 | 4.5349 | 199726.7713 | 0.99863
170927141151 | 20170927141151 | 2017-09-27 14:12 | 156 | 850 |  | 43005.5916 | 2 | 1 | 2 | 4.5349 | 199731.3062 | 0.99866
170927141153 | 20170927141153 | 2017-09-27 14:12 | 156 | 852 |  | 43005.5916 | 2 | 1 | 2 | 4.5349 | 199735.8411 | 0.99868
170927141155 | 20170927141155 | 2017-09-27 14:12 | 156 | 854 |  | 43005.5916 | 2 | 1 | 2 | 4.5349 | 199740.3761 | 0.9987
170927141157 | 20170927141157 | 2017-09-27 14:12 | 156 | 856 |  | 43005.5916 | 2 | 1 | 2 | 4.5349 | 199744.911 | 0.99872
170927141159 | 20170927141159 | 2017-09-27 14:12 | 156 | 858 |  | 43005.5917 | 2 | 1 | 2 | 4.5349 | 199749.4459 | 0.99875
170927141201 | 20170927141201 | 2017-09-27 14:12 | 156 | 860 |  | 43005.5917 | 2 | 1 | 2 | 4.5349 | 199753.9808 | 0.99877
170927141203 | 20170927141203 | 2017-09-27 14:12 | 156 | 862 |  | 43005.5917 | 2 | 1 | 2 | 4.5349 | 199758.5157 | 0.99879
170927141205 | 20170927141205 | 2017-09-27 14:12 | 156 | 864 |  | 43005.5917 | 2 | 1 | 2 | 4.5349 | 199763.0506 | 0.99882
170927141207 | 20170927141207 | 2017-09-27 14:12 | 156 | 866 |  | 43005.5917 | 2 | 1 | 2 | 4.5349 | 199767.5856 | 0.99884
170927141209 | 20170927141209 | 2017-09-27 14:12 | 156 | 868 |  | 43005.5918 | 2 | 1 | 2 | 4.5349 | 199772.1205 | 0.99886
170927141211 | 20170927141211 | 2017-09-27 14:12 | 156 | 870 |  | 43005.5918 | 2 | 1 | 2 | 4.5349 | 199776.6554 | 0.99888
170927141213 | 20170927141213 | 2017-09-27 14:12 | 156 | 872 |  | 43005.5918 | 2 | 1 | 2 | 4.5349 | 199781.1903 | 0.99891
170927141215 | 20170927141215 | 2017-09-27 14:12 | 156 | 874 |  | 43005.5918 | 2 | 1 | 2 | 4.5349 | 199785.7252 | 0.99893
170927141217 | 20170927141217 | 2017-09-27 14:12 | 156 | 876 |  | 43005.5919 | 2 | 1 | 2 | 4.5349 | 199790.2601 | 0.99895
170927141219 | 20170927141219 | 2017-09-27 14:12 | 156 | 878 |  | 43005.5919 | 2 | 1 | 2 | 4.5349 | 199794.7951 | 0.99897
170927141221 | 20170927141221 | 2017-09-27 14:12 | 156 | 880 |  | 43005.5919 | 2 | 1 | 2 | 4.5349 | 199799.33 | 0.999
170927141223 | 20170927141223 | 2017-09-27 14:12 | 156 | 882 |  | 43005.5919 | 2 | 1 | 2 | 4.5349 | 199803.8649 | 0.99902
170927141225 | 20170927141225 | 2017-09-27 14:12 | 156 | 884 |  | 43005.592 | 2 | 1 | 2 | 4.5349 | 199808.3998 | 0.99904
170927141227 | 20170927141227 | 2017-09-27 14:12 | 156 | 886 |  | 43005.592 | 2 | 1 | 2 | 4.5349 | 199812.9347 | 0.99906
170927141229 | 20170927141229 | 2017-09-27 14:12 | 156 | 888 |  | 43005.592 | 2 | 1 | 2 | 4.5349 | 199817.4696 | 0.99909
170927141231 | 20170927141231 | 2017-09-27 14:13 | 156 | 890 |  | 43005.592 | 2 | 1 | 2 | 4.5349 | 199822.0045 | 0.99911
170927141233 | 20170927141233 | 2017-09-27 14:13 | 156 | 892 |  | 43005.592 | 2 | 1 | 2 | 4.5349 | 199826.5395 | 0.99913
170927141235 | 20170927141235 | 2017-09-27 14:13 | 156 | 894 |  | 43005.5921 | 2 | 1 | 2 | 4.5349 | 199831.0744 | 0.99916
170927141237 | 20170927141237 | 2017-09-27 14:13 | 156 | 896 |  | 43005.5921 | 2 | 1 | 2 | 4.5349 | 199835.6093 | 0.99918
170927141239 | 20170927141239 | 2017-09-27 14:13 | 156 | 898 |  | 43005.5921 | 2 | 1 | 2 | 4.5349 | 199840.1442 | 0.9992
170927141241 | 20170927141241 | 2017-09-27 14:13 | 156 | 900 |  | 43005.5921 | 2 | 1 | 2 | 4.5349 | 199844.6791 | 0.99922
170927141243 | 20170927141243 | 2017-09-27 14:13 | 156 | 902 |  | 43005.5922 | 2 | 1 | 2 | 4.5349 | 199849.214 | 0.99925
170927141245 | 20170927141245 | 2017-09-27 14:13 | 156 | 904 |  | 43005.5922 | 2 | 1 | 2 | 4.5349 | 199853.749 | 0.99927
170927141247 | 20170927141247 | 2017-09-27 14:13 | 156 | 906 |  | 43005.5922 | 2 | 1 | 2 | 4.5349 | 199858.2839 | 0.99929
170927141249 | 20170927141249 | 2017-09-27 14:13 | 156 | 908 |  | 43005.5922 | 2 | 1 | 2 | 4.5349 | 199862.8188 | 0.99931
170927141251 | 20170927141251 | 2017-09-27 14:13 | 155 | 910 |  | 43005.5923 | 1 | 0.5 | 1.5 | 3.4012 | 199866.22 | 0.99933
170927141253 | 20170927141253 | 2017-09-27 14:13 | 156 | 912 |  | 43005.5923 | 2 | 1 | 1.5 | 3.4012 | 199869.6212 | 0.99935
170927141255 | 20170927141255 | 2017-09-27 14:13 | 156 | 914 |  | 43005.5923 | 2 | 1 | 2 | 4.5349 | 199874.1561 | 0.99937
170927141257 | 20170927141257 | 2017-09-27 14:13 | 156 | 916 |  | 43005.5923 | 2 | 1 | 2 | 4.5349 | 199878.691 | 0.99939
170927141259 | 20170927141259 | 2017-09-27 14:13 | 156 | 918 |  | 43005.5923 | 2 | 1 | 2 | 4.5349 | 199883.2259 | 0.99942
170927141301 | 20170927141301 | 2017-09-27 14:13 | 156 | 920 |  | 43005.5924 | 2 | 1 | 2 | 4.5349 | 199887.7608 | 0.99944
170927141303 | 20170927141303 | 2017-09-27 14:13 | 156 | 922 |  | 43005.5924 | 2 | 1 | 2 | 4.5349 | 199892.2957 | 0.99946
170927141305 | 20170927141305 | 2017-09-27 14:13 | 156 | 924 |  | 43005.5924 | 2 | 1 | 2 | 4.5349 | 199896.8307 | 0.99948
170927141307 | 20170927141307 | 2017-09-27 14:13 | 155 | 926 |  | 43005.5924 | 1 | 0.5 | 1.5 | 3.4012 | 199900.2318 | 0.9995
170927141309 | 20170927141309 | 2017-09-27 14:13 | 155 | 928 |  | 43005.5925 | 1 | 0.5 | 1 | 2.2675 | 199902.4993 | 0.99951
170927141311 | 20170927141311 | 2017-09-27 14:13 | 155 | 930 |  | 43005.5925 | 1 | 0.5 | 1 | 2.2675 | 199904.7668 | 0.99952
170927141313 | 20170927141313 | 2017-09-27 14:13 | 155 | 932 |  | 43005.5925 | 1 | 0.5 | 1 | 2.2675 | 199907.0342 | 0.99954
170927141315 | 20170927141315 | 2017-09-27 14:13 | 156 | 934 |  | 43005.5925 | 2 | 1 | 1.5 | 3.4012 | 199910.4354 | 0.99955
170927141317 | 20170927141317 | 2017-09-27 14:13 | 156 | 936 |  | 43005.5926 | 2 | 1 | 2 | 4.5349 | 199914.9703 | 0.99957
170927141319 | 20170927141319 | 2017-09-27 14:13 | 156 | 938 |  | 43005.5926 | 2 | 1 | 2 | 4.5349 | 199919.5052 | 0.9996
170927141321 | 20170927141321 | 2017-09-27 14:13 | 156 | 940 |  | 43005.5926 | 2 | 1 | 2 | 4.5349 | 199924.0402 | 0.99962
170927141323 | 20170927141323 | 2017-09-27 14:13 | 155 | 942 |  | 43005.5926 | 1 | 0.5 | 1.5 | 3.4012 | 199927.4413 | 0.99964
170927141325 | 20170927141325 | 2017-09-27 14:13 | 155 | 944 |  | 43005.5927 | 1 | 0.5 | 1 | 2.2675 | 199929.7088 | 0.99965
170927141327 | 20170927141327 | 2017-09-27 14:13 | 155 | 946 |  | 43005.5927 | 1 | 0.5 | 1 | 2.2675 | 199931.9763 | 0.99966
170927141329 | 20170927141329 | 2017-09-27 14:13 | 155 | 948 |  | 43005.5927 | 1 | 0.5 | 1 | 2.2675 | 199934.2437 | 0.99967
170927141331 | 20170927141331 | 2017-09-27 14:14 | 155 | 950 |  | 43005.5927 | 1 | 0.5 | 1 | 2.2675 | 199936.5112 | 0.99968
170927141333 | 20170927141333 | 2017-09-27 14:14 | 155 | 952 |  | 43005.5927 | 1 | 0.5 | 1 | 2.2675 | 199938.7786 | 0.99969
170927141335 | 20170927141335 | 2017-09-27 14:14 | 155 | 954 |  | 43005.5928 | 1 | 0.5 | 1 | 2.2675 | 199941.0461 | 0.99971
170927141337 | 20170927141337 | 2017-09-27 14:14 | 155 | 956 |  | 43005.5928 | 1 | 0.5 | 1 | 2.2675 | 199943.3135 | 0.99972
170927141339 | 20170927141339 | 2017-09-27 14:14 | 155 | 958 |  | 43005.5928 | 1 | 0.5 | 1 | 2.2675 | 199945.581 | 0.99973
170927141341 | 20170927141341 | 2017-09-27 14:14 | 155 | 960 |  | 43005.5928 | 1 | 0.5 | 1 | 2.2675 | 199947.8485 | 0.99974
170927141343 | 20170927141343 | 2017-09-27 14:14 | 155 | 962 |  | 43005.5929 | 1 | 0.5 | 1 | 2.2675 | 199950.1159 | 0.99975
170927141345 | 20170927141345 | 2017-09-27 14:14 | 155 | 964 |  | 43005.5929 | 1 | 0.5 | 1 | 2.2675 | 199952.3834 | 0.99976
170927141347 | 20170927141347 | 2017-09-27 14:14 | 155 | 966 |  | 43005.5929 | 1 | 0.5 | 1 | 2.2675 | 199954.6508 | 0.99977
170927141349 | 20170927141349 | 2017-09-27 14:14 | 155 | 968 |  | 43005.5929 | 1 | 0.5 | 1 | 2.2675 | 199956.9183 | 0.99978
170927141351 | 20170927141351 | 2017-09-27 14:14 | 155 | 970 |  | 43005.593 | 1 | 0.5 | 1 | 2.2675 | 199959.1858 | 0.9998
170927141353 | 20170927141353 | 2017-09-27 14:14 | 155 | 972 |  | 43005.593 | 1 | 0.5 | 1 | 2.2675 | 199961.4532 | 0.99981
170927141355 | 20170927141355 | 2017-09-27 14:14 | 155 | 974 |  | 43005.593 | 1 | 0.5 | 1 | 2.2675 | 199963.7207 | 0.99982
170927141357 | 20170927141357 | 2017-09-27 14:14 | 155 | 976 |  | 43005.593 | 1 | 0.5 | 1 | 2.2675 | 199965.9881 | 0.99983
170927141359 | 20170927141359 | 2017-09-27 14:14 | 155 | 978 |  | 43005.593 | 1 | 0.5 | 1 | 2.2675 | 199968.2556 | 0.99984
170927141401 | 20170927141401 | 2017-09-27 14:14 | 155 | 980 |  | 43005.5931 | 1 | 0.5 | 1 | 2.2675 | 199970.523 | 0.99985
170927141403 | 20170927141403 | 2017-09-27 14:14 | 155 | 982 |  | 43005.5931 | 1 | 0.5 | 1 | 2.2675 | 199972.7905 | 0.99986
170927141405 | 20170927141405 | 2017-09-27 14:14 | 155 | 984 |  | 43005.5931 | 1 | 0.5 | 1 | 2.2675 | 199975.058 | 0.99988
170927141407 | 20170927141407 | 2017-09-27 14:14 | 155 | 986 |  | 43005.5931 | 1 | 0.5 | 1 | 2.2675 | 199977.3254 | 0.99989
170927141409 | 20170927141409 | 2017-09-27 14:14 | 155 | 988 |  | 43005.5932 | 1 | 0.5 | 1 | 2.2675 | 199979.5929 | 0.9999
170927141411 | 20170927141411 | 2017-09-27 14:14 | 155 | 990 |  | 43005.5932 | 1 | 0.5 | 1 | 2.2675 | 199981.8603 | 0.99991
170927141413 | 20170927141413 | 2017-09-27 14:14 | 155 | 992 |  | 43005.5932 | 1 | 0.5 | 1 | 2.2675 | 199984.1278 | 0.99992
170927141415 | 20170927141415 | 2017-09-27 14:14 | 155 | 994 |  | 43005.5932 | 1 | 0.5 | 1 | 2.2675 | 199986.3953 | 0.99993
170927141417 | 20170927141417 | 2017-09-27 14:14 | 155 | 996 |  | 43005.5933 | 1 | 0.5 | 1 | 2.2675 | 199988.6627 | 0.99994
170927141419 | 20170927141419 | 2017-09-27 14:14 | 155 | 998 |  | 43005.5933 | 1 | 0.5 | 1 | 2.2675 | 199990.9302 | 0.99995
170927141421 | 20170927141421 | 2017-09-27 14:14 | 155 | 1000 |  | 43005.5933 | 1 | 0.5 | 1 | 2.2675 | 199993.1976 | 0.99997
170927141423 | 20170927141423 | 2017-09-27 14:14 | 155 | 1002 |  | 43005.5933 | 1 | 0.5 | 1 | 2.2675 | 199995.4651 | 0.99998
170927141425 | 20170927141425 | 2017-09-27 14:14 | 155 | 1004 |  | 43005.5933 | 1 | 0.5 | 1 | 2.2675 | 199997.7325 | 0.99999
170927141427 | 20170927141427 | 2017-09-27 14:14 | 155 | 1006 |  | 43005.5934 | 1 | 0.5 | 1 | 2.2675 | 200000 | 1
Formulas:
TIMESTAMP = DATE(LEFT([Dry Creek],4),MID([Dry Creek],5,2),MID([Dry Creek],7,2))+TIME(MID([Dry Creek],9,2),MID([Dry Creek],11,2),RIGHT([Dry Creek],2))

## 04_09_2018
Site | Dry Creek |  | *time appears to be MST on logger and MDT on recorded time start in field
Date | 2018-04-09 12:25
manual stage | 8 | cm
monitor point: | 10 | m
injection point: | 0 | m
bucket volume: | 6 | L
background Temp: | 3.2 | C
ec probe: | DC2005
slug in: | 43199.5174 | HH:MM:SS
1st arrival: | 43199.518 | HH:MM:SS
backgrnd conductivity: | 132.7 | mS cm-1
peak time: | 43199.5186 | HH:MM:SS
peak cond: | 765.3 | mS cm-1
peak conc: | 382.65 | mg L-1
end monitoring: | 43199.5231 | HH:MM:SS
modal v: | 0.1 | m sec-1
slug mass: | 200 | g
0th moment: | 33492.4 | mg L-1 sec
Discharge: | 5.9715 | L sec-1
Discharge: | 0.21088 | cfs
t adv | 0:02 | HH:MM:SS
Time from Device | Conversion cell | TIMESTAMP | cond | time from inj | Peak time | Arrival Time | bkg corr. cond. | bkg corr. conc. | conc. dt | mass passing | CUM mass passing | norm CUM mass passing
YYMMDDHHMMSS |  | M/DD/YY HH:MM | mS cm-1 | sec | - | - | mS cm-1 | mg L-1 | mg L-1 sec | mg | mg | -
180409122506 | 20180409122506 | 2018-04-09 12:25 | 132.7 | 0 |  |  | 0 | 0 |  |  | 0 | 0
180409122508 | 20180409122508 | 2018-04-09 12:25 | 132.7 | 2 |  |  | 0 | 0 | 0 | 0 | 0 | 0
180409122510 | 20180409122510 | 2018-04-09 12:25 | 132.7 | 4 |  |  | 0 | 0 | 0 | 0 | 0 | 0
180409122512 | 20180409122512 | 2018-04-09 12:25 | 132.7 | 6 |  |  | 0 | 0 | 0 | 0 | 0 | 0
180409122514 | 20180409122514 | 2018-04-09 12:25 | 132.6 | 8 |  |  | 0 | 0 | 0 | 0 | 0 | 0
180409122516 | 20180409122516 | 2018-04-09 12:25 | 132.6 | 10 |  |  | 0 | 0 | 0 | 0 | 0 | 0
180409122518 | 20180409122518 | 2018-04-09 12:25 | 132.6 | 12 |  |  | 0 | 0 | 0 | 0 | 0 | 0
180409122520 | 20180409122520 | 2018-04-09 12:25 | 132.6 | 14 |  |  | 0 | 0 | 0 | 0 | 0 | 0
180409122522 | 20180409122522 | 2018-04-09 12:25 | 132.6 | 16 |  |  | 0 | 0 | 0 | 0 | 0 | 0
180409122524 | 20180409122524 | 2018-04-09 12:25 | 132.6 | 18 |  |  | 0 | 0 | 0 | 0 | 0 | 0
180409122526 | 20180409122526 | 2018-04-09 12:25 | 132.6 | 20 |  |  | 0 | 0 | 0 | 0 | 0 | 0
180409122528 | 20180409122528 | 2018-04-09 12:25 | 132.7 | 22 |  |  | 0 | 0 | 0 | 0 | 0 | 0
180409122530 | 20180409122530 | 2018-04-09 12:26 | 132.6 | 24 |  |  | 0 | 0 | 0 | 0 | 0 | 0
180409122532 | 20180409122532 | 2018-04-09 12:26 | 132.6 | 26 |  |  | 0 | 0 | 0 | 0 | 0 | 0
180409122534 | 20180409122534 | 2018-04-09 12:26 | 132.6 | 28 |  |  | 0 | 0 | 0 | 0 | 0 | 0
180409122536 | 20180409122536 | 2018-04-09 12:26 | 132.6 | 30 |  |  | 0 | 0 | 0 | 0 | 0 | 0
180409122538 | 20180409122538 | 2018-04-09 12:26 | 132.6 | 32 |  |  | 0 | 0 | 0 | 0 | 0 | 0
180409122540 | 20180409122540 | 2018-04-09 12:26 | 132.6 | 34 |  |  | 0 | 0 | 0 | 0 | 0 | 0
180409122542 | 20180409122542 | 2018-04-09 12:26 | 132.6 | 36 |  |  | 0 | 0 | 0 | 0 | 0 | 0
180409122544 | 20180409122544 | 2018-04-09 12:26 | 132.6 | 38 |  |  | 0 | 0 | 0 | 0 | 0 | 0
180409122546 | 20180409122546 | 2018-04-09 12:26 | 132.7 | 40 |  |  | 0 | 0 | 0 | 0 | 0 | 0
180409122548 | 20180409122548 | 2018-04-09 12:26 | 132.7 | 42 |  |  | 0 | 0 | 0 | 0 | 0 | 0
180409122550 | 20180409122550 | 2018-04-09 12:26 | 132.7 | 44 |  |  | 0 | 0 | 0 | 0 | 0 | 0
180409122552 | 20180409122552 | 2018-04-09 12:26 | 133 | 46 |  | 43199.518 | 0.3 | 0.15 | 0.15 | 0.89573 | 0.89573 | 4.4786e-06
180409122554 | 20180409122554 | 2018-04-09 12:26 | 135.8 | 48 |  | 43199.518 | 3.1 | 1.55 | 1.7 | 10.1516 | 11.0473 | 5.5236e-05
180409122556 | 20180409122556 | 2018-04-09 12:26 | 135.8 | 50 |  | 43199.518 | 3.1 | 1.55 | 3.1 | 18.5117 | 29.5589 | 0.00014779
180409122558 | 20180409122558 | 2018-04-09 12:26 | 140.8 | 52 |  | 43199.518 | 8.1 | 4.05 | 5.6 | 33.4404 | 62.9994 | 0.000315
180409122600 | 20180409122600 | 2018-04-09 12:26 | 150.9 | 54 |  | 43199.5181 | 18.2 | 9.1 | 13.15 | 78.5253 | 141.5246 | 0.00070762
180409122602 | 20180409122602 | 2018-04-09 12:26 | 166.7 | 56 |  | 43199.5181 | 34 | 17 | 26.1 | 155.8563 | 297.3809 | 0.0014869
180409122604 | 20180409122604 | 2018-04-09 12:26 | 190.7 | 58 |  | 43199.5181 | 58 | 29 | 46 | 274.6892 | 572.0701 | 0.0028604
180409122606 | 20180409122606 | 2018-04-09 12:26 | 190.7 | 60 |  | 43199.5181 | 58 | 29 | 58 | 346.3472 | 918.4173 | 0.0045921
180409122608 | 20180409122608 | 2018-04-09 12:26 | 242 | 62 |  | 43199.5181 | 109.3 | 54.65 | 83.65 | 499.5163 | 1417.9336 | 0.0070897
180409122610 | 20180409122610 | 2018-04-09 12:26 | 285 | 64 |  | 43199.5182 | 152.3 | 76.15 | 130.8 | 781.0727 | 2199.0063 | 0.010995
180409122612 | 20180409122612 | 2018-04-09 12:26 | 338 | 66 |  | 43199.5182 | 205.3 | 102.65 | 178.8 | 1067.7049 | 3266.7113 | 0.016334
180409122614 | 20180409122614 | 2018-04-09 12:26 | 414 | 68 |  | 43199.5182 | 281.3 | 140.65 | 243.3 | 1452.8669 | 4719.5782 | 0.023598
180409122616 | 20180409122616 | 2018-04-09 12:26 | 464 | 70 |  | 43199.5182 | 331.3 | 165.65 | 306.3 | 1829.0717 | 6548.6498 | 0.032743
180409122618 | 20180409122618 | 2018-04-09 12:26 | 531 | 72 |  | 43199.5183 | 398.3 | 199.15 | 364.8 | 2178.4047 | 8727.0545 | 0.043635
180409122620 | 20180409122620 | 2018-04-09 12:26 | 531 | 74 |  | 43199.5183 | 398.3 | 199.15 | 398.3 | 2378.45 | 11105.5045 | 0.055528
180409122622 | 20180409122622 | 2018-04-09 12:26 | 607 | 76 |  | 43199.5183 | 474.3 | 237.15 | 436.3 | 2605.3672 | 13710.8717 | 0.068554
180409122624 | 20180409122624 | 2018-04-09 12:26 | 665 | 78 |  | 43199.5183 | 532.3 | 266.15 | 503.3 | 3005.458 | 16716.3297 | 0.083582
180409122626 | 20180409122626 | 2018-04-09 12:26 | 725 | 80 |  | 43199.5184 | 592.3 | 296.15 | 562.3 | 3357.7767 | 20074.1064 | 0.10037
180409122628 | 20180409122628 | 2018-04-09 12:26 | 754 | 82 |  | 43199.5184 | 621.3 | 310.65 | 606.8 | 3623.5086 | 23697.615 | 0.11849
180409122630 | 20180409122630 | 2018-04-09 12:26 | 806 | 84 |  | 43199.5184 | 673.3 | 336.65 | 647.3 | 3865.3545 | 27562.9695 | 0.13781
180409122632 | 20180409122632 | 2018-04-09 12:27 | 828 | 86 |  | 43199.5184 | 695.3 | 347.65 | 684.3 | 4086.3002 | 31649.2697 | 0.15825
180409122634 | 20180409122634 | 2018-04-09 12:27 | 860 | 88 |  | 43199.5184 | 727.3 | 363.65 | 711.3 | 4247.5308 | 35896.8005 | 0.17948
180409122636 | 20180409122636 | 2018-04-09 12:27 | 884 | 90 |  | 43199.5185 | 751.3 | 375.65 | 739.3 | 4414.7329 | 40311.5334 | 0.20156
180409122638 | 20180409122638 | 2018-04-09 12:27 | 884 | 92 |  | 43199.5185 | 751.3 | 375.65 | 751.3 | 4486.3909 | 44797.9243 | 0.22399
180409122640 | 20180409122640 | 2018-04-09 12:27 | 897 | 94 |  | 43199.5185 | 764.3 | 382.15 | 757.8 | 4525.2057 | 49323.13 | 0.24662
180409122642 | 20180409122642 | 2018-04-09 12:27 | 898 | 96 | 43199.5185 | 43199.5185 | 765.3 | 382.65 | 764.8 | 4567.0062 | 53890.1363 | 0.26945
180409122644 | 20180409122644 | 2018-04-09 12:27 | 898 | 98 | 43199.5186 | 43199.5186 | 765.3 | 382.65 | 765.3 | 4569.992 | 58460.1283 | 0.2923
180409122646 | 20180409122646 | 2018-04-09 12:27 | 898 | 100 | 43199.5186 | 43199.5186 | 765.3 | 382.65 | 765.3 | 4569.992 | 63030.1203 | 0.31515
180409122648 | 20180409122648 | 2018-04-09 12:27 | 896 | 102 |  | 43199.5186 | 763.3 | 381.65 | 764.3 | 4564.0205 | 67594.1408 | 0.33797
180409122650 | 20180409122650 | 2018-04-09 12:27 | 871 | 104 |  | 43199.5186 | 738.3 | 369.15 | 750.8 | 4483.4052 | 72077.546 | 0.36039
180409122652 | 20180409122652 | 2018-04-09 12:27 | 855 | 106 |  | 43199.5187 | 722.3 | 361.15 | 730.3 | 4360.9894 | 76438.5353 | 0.38219
180409122654 | 20180409122654 | 2018-04-09 12:27 | 855 | 108 |  | 43199.5187 | 722.3 | 361.15 | 722.3 | 4313.2173 | 80751.7526 | 0.40376
180409122656 | 20180409122656 | 2018-04-09 12:27 | 831 | 110 |  | 43199.5187 | 698.3 | 349.15 | 710.3 | 4241.5593 | 84993.3119 | 0.42497
180409122658 | 20180409122658 | 2018-04-09 12:27 | 815 | 112 |  | 43199.5187 | 682.3 | 341.15 | 690.3 | 4122.1292 | 89115.4411 | 0.44558
180409122700 | 20180409122700 | 2018-04-09 12:27 | 793 | 114 |  | 43199.5188 | 660.3 | 330.15 | 671.3 | 4008.6706 | 93124.1117 | 0.46562
180409122702 | 20180409122702 | 2018-04-09 12:27 | 769 | 116 |  | 43199.5188 | 636.3 | 318.15 | 648.3 | 3871.326 | 96995.4378 | 0.48498
180409122704 | 20180409122704 | 2018-04-09 12:27 | 751 | 118 |  | 43199.5188 | 618.3 | 309.15 | 627.3 | 3745.9244 | 100741.3622 | 0.50371
180409122706 | 20180409122706 | 2018-04-09 12:27 | 727 | 120 |  | 43199.5188 | 594.3 | 297.15 | 606.3 | 3620.5229 | 104361.8851 | 0.52181
180409122708 | 20180409122708 | 2018-04-09 12:27 | 710 | 122 |  | 43199.5188 | 577.3 | 288.65 | 585.8 | 3498.107 | 107859.9921 | 0.5393
180409122710 | 20180409122710 | 2018-04-09 12:27 | 687 | 124 |  | 43199.5189 | 554.3 | 277.15 | 565.8 | 3378.677 | 111238.6691 | 0.55619
180409122712 | 20180409122712 | 2018-04-09 12:27 | 687 | 126 |  | 43199.5189 | 554.3 | 277.15 | 554.3 | 3310.0047 | 114548.6737 | 0.57274
180409122714 | 20180409122714 | 2018-04-09 12:27 | 658 | 128 |  | 43199.5189 | 525.3 | 262.65 | 539.8 | 3223.4179 | 117772.0916 | 0.58886
180409122716 | 20180409122716 | 2018-04-09 12:27 | 640 | 130 |  | 43199.5189 | 507.3 | 253.65 | 516.3 | 3083.0875 | 120855.1791 | 0.60428
180409122718 | 20180409122718 | 2018-04-09 12:27 | 620 | 132 |  | 43199.519 | 487.3 | 243.65 | 497.3 | 2969.6289 | 123824.808 | 0.61912
180409122720 | 20180409122720 | 2018-04-09 12:27 | 603 | 134 |  | 43199.519 | 470.3 | 235.15 | 478.8 | 2859.1561 | 126683.9641 | 0.63342
180409122722 | 20180409122722 | 2018-04-09 12:27 | 587 | 136 |  | 43199.519 | 454.3 | 227.15 | 462.3 | 2760.6263 | 129444.5904 | 0.64722
180409122724 | 20180409122724 | 2018-04-09 12:27 | 565 | 138 |  | 43199.519 | 432.3 | 216.15 | 443.3 | 2647.1677 | 132091.7581 | 0.66046
180409122726 | 20180409122726 | 2018-04-09 12:27 | 552 | 140 |  | 43199.5191 | 419.3 | 209.65 | 425.8 | 2542.6664 | 134634.4245 | 0.67317
180409122728 | 20180409122728 | 2018-04-09 12:27 | 537 | 142 |  | 43199.5191 | 404.3 | 202.15 | 411.8 | 2459.0653 | 137093.4899 | 0.68547
180409122730 | 20180409122730 | 2018-04-09 12:27 | 537 | 144 |  | 43199.5191 | 404.3 | 202.15 | 404.3 | 2414.2791 | 139507.7689 | 0.69754
180409122732 | 20180409122732 | 2018-04-09 12:28 | 516 | 146 |  | 43199.5191 | 383.3 | 191.65 | 393.8 | 2351.5783 | 141859.3472 | 0.7093
180409122734 | 20180409122734 | 2018-04-09 12:28 | 501 | 148 |  | 43199.5191 | 368.3 | 184.15 | 375.8 | 2244.0912 | 144103.4384 | 0.72052
180409122736 | 20180409122736 | 2018-04-09 12:28 | 489 | 150 |  | 43199.5192 | 356.3 | 178.15 | 362.3 | 2163.4759 | 146266.9143 | 0.73133
180409122738 | 20180409122738 | 2018-04-09 12:28 | 472 | 152 |  | 43199.5192 | 339.3 | 169.65 | 347.8 | 2076.8891 | 148343.8034 | 0.74172
180409122740 | 20180409122740 | 2018-04-09 12:28 | 457 | 154 |  | 43199.5192 | 324.3 | 162.15 | 331.8 | 1981.345 | 150325.1484 | 0.75163
180409122742 | 20180409122742 | 2018-04-09 12:28 | 455 | 156 |  | 43199.5192 | 322.3 | 161.15 | 323.3 | 1930.5872 | 152255.7356 | 0.76128
180409122744 | 20180409122744 | 2018-04-09 12:28 | 437 | 158 |  | 43199.5193 | 304.3 | 152.15 | 313.3 | 1870.8722 | 154126.6078 | 0.77063
180409122746 | 20180409122746 | 2018-04-09 12:28 | 425 | 160 |  | 43199.5193 | 292.3 | 146.15 | 298.3 | 1781.2996 | 155907.9075 | 0.77954
180409122748 | 20180409122748 | 2018-04-09 12:28 | 414 | 162 |  | 43199.5193 | 281.3 | 140.65 | 286.8 | 1712.6273 | 157620.5348 | 0.7881
180409122750 | 20180409122750 | 2018-04-09 12:28 | 401 | 164 |  | 43199.5193 | 268.3 | 134.15 | 274.8 | 1640.9693 | 159261.5041 | 0.79631
180409122752 | 20180409122752 | 2018-04-09 12:28 | 401 | 166 |  | 43199.5194 | 268.3 | 134.15 | 268.3 | 1602.1545 | 160863.6586 | 0.80432
180409122754 | 20180409122754 | 2018-04-09 12:28 | 385 | 168 |  | 43199.5194 | 252.3 | 126.15 | 260.3 | 1554.3825 | 162418.0411 | 0.81209
180409122756 | 20180409122756 | 2018-04-09 12:28 | 373 | 170 |  | 43199.5194 | 240.3 | 120.15 | 246.3 | 1470.7814 | 163888.8225 | 0.81944
180409122758 | 20180409122758 | 2018-04-09 12:28 | 371 | 172 |  | 43199.5194 | 238.3 | 119.15 | 239.3 | 1428.9809 | 165317.8034 | 0.82659
180409122800 | 20180409122800 | 2018-04-09 12:28 | 352 | 174 |  | 43199.5194 | 219.3 | 109.65 | 228.8 | 1366.2801 | 166684.0836 | 0.83342
180409122802 | 20180409122802 | 2018-04-09 12:28 | 349 | 176 |  | 43199.5195 | 216.3 | 108.15 | 217.8 | 1300.5936 | 167984.6771 | 0.83992
180409122804 | 20180409122804 | 2018-04-09 12:28 | 331 | 178 |  | 43199.5195 | 198.3 | 99.15 | 207.3 | 1237.8928 | 169222.5699 | 0.84611
180409122806 | 20180409122806 | 2018-04-09 12:28 | 330 | 180 |  | 43199.5195 | 197.3 | 98.65 | 197.8 | 1181.1635 | 170403.7334 | 0.85202
180409122808 | 20180409122808 | 2018-04-09 12:28 | 314 | 182 |  | 43199.5195 | 181.3 | 90.65 | 189.3 | 1130.4057 | 171534.1391 | 0.85767
180409122810 | 20180409122810 | 2018-04-09 12:28 | 314 | 184 |  | 43199.5196 | 181.3 | 90.65 | 181.3 | 1082.6337 | 172616.7728 | 0.86308
180409122812 | 20180409122812 | 2018-04-09 12:28 | 311 | 186 |  | 43199.5196 | 178.3 | 89.15 | 179.8 | 1073.6764 | 173690.4492 | 0.86845
180409122814 | 20180409122814 | 2018-04-09 12:28 | 307 | 188 |  | 43199.5196 | 174.3 | 87.15 | 176.3 | 1052.7762 | 174743.2253 | 0.87372
180409122816 | 20180409122816 | 2018-04-09 12:28 | 301 | 190 |  | 43199.5196 | 168.3 | 84.15 | 171.3 | 1022.9186 | 175766.144 | 0.87883
180409122818 | 20180409122818 | 2018-04-09 12:28 | 293 | 192 |  | 43199.5197 | 160.3 | 80.15 | 164.3 | 981.1181 | 176747.2621 | 0.88374
180409122820 | 20180409122820 | 2018-04-09 12:28 | 286 | 194 |  | 43199.5197 | 153.3 | 76.65 | 156.8 | 936.3318 | 177683.5939 | 0.88842
180409122822 | 20180409122822 | 2018-04-09 12:28 | 279 | 196 |  | 43199.5197 | 146.3 | 73.15 | 149.8 | 894.5313 | 178578.1252 | 0.89289
180409122824 | 20180409122824 | 2018-04-09 12:28 | 272 | 198 |  | 43199.5197 | 139.3 | 69.65 | 142.8 | 852.7308 | 179430.856 | 0.89715
180409122826 | 20180409122826 | 2018-04-09 12:28 | 266 | 200 |  | 43199.5197 | 133.3 | 66.65 | 136.3 | 813.916 | 180244.7719 | 0.90122
180409122828 | 20180409122828 | 2018-04-09 12:28 | 266 | 202 |  | 43199.5198 | 133.3 | 66.65 | 133.3 | 796.0015 | 181040.7734 | 0.9052
180409122830 | 20180409122830 | 2018-04-09 12:28 | 259 | 204 |  | 43199.5198 | 126.3 | 63.15 | 129.8 | 775.1012 | 181815.8746 | 0.90908
180409122832 | 20180409122832 | 2018-04-09 12:29 | 253 | 206 |  | 43199.5198 | 120.3 | 60.15 | 123.3 | 736.2864 | 182552.1611 | 0.91276
180409122834 | 20180409122834 | 2018-04-09 12:29 | 246 | 208 |  | 43199.5198 | 113.3 | 56.65 | 116.8 | 697.4717 | 183249.6328 | 0.91625
180409122836 | 20180409122836 | 2018-04-09 12:29 | 241 | 210 |  | 43199.5199 | 108.3 | 54.15 | 110.8 | 661.6426 | 183911.2754 | 0.91956
180409122838 | 20180409122838 | 2018-04-09 12:29 | 235 | 212 |  | 43199.5199 | 102.3 | 51.15 | 105.3 | 628.7994 | 184540.0748 | 0.9227
180409122840 | 20180409122840 | 2018-04-09 12:29 | 231 | 214 |  | 43199.5199 | 98.3 | 49.15 | 100.3 | 598.9418 | 185139.0166 | 0.9257
180409122842 | 20180409122842 | 2018-04-09 12:29 | 227 | 216 |  | 43199.5199 | 94.3 | 47.15 | 96.3 | 575.0558 | 185714.0724 | 0.92857
180409122844 | 20180409122844 | 2018-04-09 12:29 | 222 | 218 |  | 43199.52 | 89.3 | 44.65 | 91.8 | 548.1841 | 186262.2565 | 0.93131
180409122846 | 20180409122846 | 2018-04-09 12:29 | 218 | 220 |  | 43199.52 | 85.3 | 42.65 | 87.3 | 521.3123 | 186783.5688 | 0.93392
180409122848 | 20180409122848 | 2018-04-09 12:29 | 215 | 222 |  | 43199.52 | 82.3 | 41.15 | 83.8 | 500.412 | 187283.9808 | 0.93642
180409122850 | 20180409122850 | 2018-04-09 12:29 | 211 | 224 |  | 43199.52 | 78.3 | 39.15 | 80.3 | 479.5118 | 187763.4926 | 0.93882
180409122852 | 20180409122852 | 2018-04-09 12:29 | 211 | 226 |  | 43199.52 | 78.3 | 39.15 | 78.3 | 467.5688 | 188231.0614 | 0.94116
180409122854 | 20180409122854 | 2018-04-09 12:29 | 208 | 228 |  | 43199.5201 | 75.3 | 37.65 | 76.8 | 458.6115 | 188689.6729 | 0.94345
180409122856 | 20180409122856 | 2018-04-09 12:29 | 204 | 230 |  | 43199.5201 | 71.3 | 35.65 | 73.3 | 437.7112 | 189127.3841 | 0.94564
180409122858 | 20180409122858 | 2018-04-09 12:29 | 201 | 232 |  | 43199.5201 | 68.3 | 34.15 | 69.8 | 416.811 | 189544.1951 | 0.94772
180409122900 | 20180409122900 | 2018-04-09 12:29 | 197 | 234 |  | 43199.5201 | 64.3 | 32.15 | 66.3 | 395.9107 | 189940.1058 | 0.9497
180409122902 | 20180409122902 | 2018-04-09 12:29 | 194 | 236 |  | 43199.5202 | 61.3 | 30.65 | 62.8 | 375.0105 | 190315.1163 | 0.95158
180409122904 | 20180409122904 | 2018-04-09 12:29 | 192 | 238 |  | 43199.5202 | 59.3 | 29.65 | 60.3 | 360.0817 | 190675.198 | 0.95338
180409122906 | 20180409122906 | 2018-04-09 12:29 | 190 | 240 |  | 43199.5202 | 57.3 | 28.65 | 58.3 | 348.1387 | 191023.3366 | 0.95512
180409122908 | 20180409122908 | 2018-04-09 12:29 | 190 | 242 |  | 43199.5202 | 57.3 | 28.65 | 57.3 | 342.1672 | 191365.5038 | 0.95683
180409122910 | 20180409122910 | 2018-04-09 12:29 | 187 | 244 |  | 43199.5203 | 54.3 | 27.15 | 55.8 | 333.2099 | 191698.7137 | 0.95849
180409122912 | 20180409122912 | 2018-04-09 12:29 | 185 | 246 |  | 43199.5203 | 52.3 | 26.15 | 53.3 | 318.2812 | 192016.9949 | 0.96008
180409122914 | 20180409122914 | 2018-04-09 12:29 | 183 | 248 |  | 43199.5203 | 50.3 | 25.15 | 51.3 | 306.3382 | 192323.3331 | 0.96162
180409122916 | 20180409122916 | 2018-04-09 12:29 | 180 | 250 |  | 43199.5203 | 47.3 | 23.65 | 48.8 | 291.4094 | 192614.7424 | 0.96307
180409122918 | 20180409122918 | 2018-04-09 12:29 | 178 | 252 |  | 43199.5203 | 45.3 | 22.65 | 46.3 | 276.4806 | 192891.2231 | 0.96446
180409122920 | 20180409122920 | 2018-04-09 12:29 | 176 | 254 |  | 43199.5204 | 43.3 | 21.65 | 44.3 | 264.5376 | 193155.7607 | 0.96578
180409122922 | 20180409122922 | 2018-04-09 12:29 | 174 | 256 |  | 43199.5204 | 41.3 | 20.65 | 42.3 | 252.5946 | 193408.3553 | 0.96704
180409122924 | 20180409122924 | 2018-04-09 12:29 | 172 | 258 |  | 43199.5204 | 39.3 | 19.65 | 40.3 | 240.6516 | 193649.0069 | 0.96825
180409122926 | 20180409122926 | 2018-04-09 12:29 | 172 | 260 |  | 43199.5204 | 39.3 | 19.65 | 39.3 | 234.6801 | 193883.687 | 0.96942
180409122928 | 20180409122928 | 2018-04-09 12:29 | 170 | 262 |  | 43199.5205 | 37.3 | 18.65 | 38.3 | 228.7086 | 194112.3956 | 0.97056
180409122930 | 20180409122930 | 2018-04-09 12:30 | 168 | 264 |  | 43199.5205 | 35.3 | 17.65 | 36.3 | 216.7656 | 194329.1612 | 0.97165
180409122932 | 20180409122932 | 2018-04-09 12:30 | 167 | 266 |  | 43199.5205 | 34.3 | 17.15 | 34.8 | 207.8083 | 194536.9696 | 0.97268
180409122934 | 20180409122934 | 2018-04-09 12:30 | 165 | 268 |  | 43199.5205 | 32.3 | 16.15 | 33.3 | 198.8511 | 194735.8207 | 0.97368
180409122936 | 20180409122936 | 2018-04-09 12:30 | 165 | 270 |  | 43199.5206 | 32.3 | 16.15 | 32.3 | 192.8796 | 194928.7002 | 0.97464
180409122938 | 20180409122938 | 2018-04-09 12:30 | 164 | 272 |  | 43199.5206 | 31.3 | 15.65 | 31.8 | 189.8938 | 195118.5941 | 0.97559
180409122940 | 20180409122940 | 2018-04-09 12:30 | 162 | 274 |  | 43199.5206 | 29.3 | 14.65 | 30.3 | 180.9366 | 195299.5306 | 0.9765
180409122942 | 20180409122942 | 2018-04-09 12:30 | 161 | 276 |  | 43199.5206 | 28.3 | 14.15 | 28.8 | 171.9793 | 195471.51 | 0.97736
180409122944 | 20180409122944 | 2018-04-09 12:30 | 160 | 278 |  | 43199.5206 | 27.3 | 13.65 | 27.8 | 166.0078 | 195637.5178 | 0.97819
180409122946 | 20180409122946 | 2018-04-09 12:30 | 159 | 280 |  | 43199.5207 | 26.3 | 13.15 | 26.8 | 160.0363 | 195797.5541 | 0.97899
180409122948 | 20180409122948 | 2018-04-09 12:30 | 158 | 282 |  | 43199.5207 | 25.3 | 12.65 | 25.8 | 154.0648 | 195951.6189 | 0.97976
180409122950 | 20180409122950 | 2018-04-09 12:30 | 158 | 284 |  | 43199.5207 | 25.3 | 12.65 | 25.3 | 151.0791 | 196102.6979 | 0.98051
180409122952 | 20180409122952 | 2018-04-09 12:30 | 157 | 286 |  | 43199.5207 | 24.3 | 12.15 | 24.8 | 148.0933 | 196250.7912 | 0.98125
180409122954 | 20180409122954 | 2018-04-09 12:30 | 156 | 288 |  | 43199.5208 | 23.3 | 11.65 | 23.8 | 142.1218 | 196392.913 | 0.98196
180409122956 | 20180409122956 | 2018-04-09 12:30 | 155 | 290 |  | 43199.5208 | 22.3 | 11.15 | 22.8 | 136.1503 | 196529.0633 | 0.98265
180409122958 | 20180409122958 | 2018-04-09 12:30 | 154 | 292 |  | 43199.5208 | 21.3 | 10.65 | 21.8 | 130.1788 | 196659.2421 | 0.9833
180409123000 | 20180409123000 | 2018-04-09 12:30 | 153 | 294 |  | 43199.5208 | 20.3 | 10.15 | 20.8 | 124.2073 | 196783.4494 | 0.98392
180409123002 | 20180409123002 | 2018-04-09 12:30 | 153 | 296 |  | 43199.5209 | 20.3 | 10.15 | 20.3 | 121.2215 | 196904.6709 | 0.98452
180409123004 | 20180409123004 | 2018-04-09 12:30 | 152 | 298 |  | 43199.5209 | 19.3 | 9.65 | 19.8 | 118.2358 | 197022.9067 | 0.98511
180409123006 | 20180409123006 | 2018-04-09 12:30 | 151 | 300 |  | 43199.5209 | 18.3 | 9.15 | 18.8 | 112.2643 | 197135.171 | 0.98568
180409123008 | 20180409123008 | 2018-04-09 12:30 | 150 | 302 |  | 43199.5209 | 17.3 | 8.65 | 17.8 | 106.2928 | 197241.4637 | 0.98621
180409123010 | 20180409123010 | 2018-04-09 12:30 | 149 | 304 |  | 43199.5209 | 16.3 | 8.15 | 16.8 | 100.3213 | 197341.785 | 0.98671
180409123012 | 20180409123012 | 2018-04-09 12:30 | 149 | 306 |  | 43199.521 | 16.3 | 8.15 | 16.3 | 97.3355 | 197439.1205 | 0.9872
180409123014 | 20180409123014 | 2018-04-09 12:30 | 149 | 308 |  | 43199.521 | 16.3 | 8.15 | 16.3 | 97.3355 | 197536.456 | 0.98768
180409123016 | 20180409123016 | 2018-04-09 12:30 | 148 | 310 |  | 43199.521 | 15.3 | 7.65 | 15.8 | 94.3498 | 197630.8058 | 0.98815
180409123018 | 20180409123018 | 2018-04-09 12:30 | 148 | 312 |  | 43199.521 | 15.3 | 7.65 | 15.3 | 91.364 | 197722.1698 | 0.98861
180409123020 | 20180409123020 | 2018-04-09 12:30 | 147 | 314 |  | 43199.5211 | 14.3 | 7.15 | 14.8 | 88.3783 | 197810.5481 | 0.98905
180409123022 | 20180409123022 | 2018-04-09 12:30 | 147 | 316 |  | 43199.5211 | 14.3 | 7.15 | 14.3 | 85.3925 | 197895.9406 | 0.98948
180409123024 | 20180409123024 | 2018-04-09 12:30 | 146 | 318 |  | 43199.5211 | 13.3 | 6.65 | 13.8 | 82.4068 | 197978.3473 | 0.98989
180409123026 | 20180409123026 | 2018-04-09 12:30 | 146 | 320 |  | 43199.5211 | 13.3 | 6.65 | 13.3 | 79.421 | 198057.7683 | 0.99029
180409123028 | 20180409123028 | 2018-04-09 12:30 | 145 | 322 |  | 43199.5212 | 12.3 | 6.15 | 12.8 | 76.4353 | 198134.2036 | 0.99067
180409123030 | 20180409123030 | 2018-04-09 12:31 | 145 | 324 |  | 43199.5212 | 12.3 | 6.15 | 12.3 | 73.4495 | 198207.6531 | 0.99104
180409123032 | 20180409123032 | 2018-04-09 12:31 | 145 | 326 |  | 43199.5212 | 12.3 | 6.15 | 12.3 | 73.4495 | 198281.1026 | 0.99141
180409123034 | 20180409123034 | 2018-04-09 12:31 | 145 | 328 |  | 43199.5212 | 12.3 | 6.15 | 12.3 | 73.4495 | 198354.5521 | 0.99177
180409123036 | 20180409123036 | 2018-04-09 12:31 | 143 | 330 |  | 43199.5212 | 10.3 | 5.15 | 11.3 | 67.478 | 198422.0301 | 0.99211
180409123038 | 20180409123038 | 2018-04-09 12:31 | 143 | 332 |  | 43199.5213 | 10.3 | 5.15 | 10.3 | 61.5065 | 198483.5366 | 0.99242
180409123040 | 20180409123040 | 2018-04-09 12:31 | 143 | 334 |  | 43199.5213 | 10.3 | 5.15 | 10.3 | 61.5065 | 198545.0431 | 0.99273
180409123042 | 20180409123042 | 2018-04-09 12:31 | 143 | 336 |  | 43199.5213 | 10.3 | 5.15 | 10.3 | 61.5065 | 198606.5495 | 0.99303
180409123044 | 20180409123044 | 2018-04-09 12:31 | 142 | 338 |  | 43199.5213 | 9.3 | 4.65 | 9.8 | 58.5207 | 198665.0703 | 0.99333
180409123046 | 20180409123046 | 2018-04-09 12:31 | 142 | 340 |  | 43199.5214 | 9.3 | 4.65 | 9.3 | 55.535 | 198720.6053 | 0.9936
180409123048 | 20180409123048 | 2018-04-09 12:31 | 142 | 342 |  | 43199.5214 | 9.3 | 4.65 | 9.3 | 55.535 | 198776.1403 | 0.99388
180409123050 | 20180409123050 | 2018-04-09 12:31 | 141 | 344 |  | 43199.5214 | 8.3 | 4.15 | 8.8 | 52.5492 | 198828.6895 | 0.99414
180409123052 | 20180409123052 | 2018-04-09 12:31 | 141 | 346 |  | 43199.5214 | 8.3 | 4.15 | 8.3 | 49.5635 | 198878.253 | 0.99439
180409123054 | 20180409123054 | 2018-04-09 12:31 | 140 | 348 |  | 43199.5215 | 7.3 | 3.65 | 7.8 | 46.5777 | 198924.8307 | 0.99462
180409123056 | 20180409123056 | 2018-04-09 12:31 | 140 | 350 |  | 43199.5215 | 7.3 | 3.65 | 7.3 | 43.592 | 198968.4227 | 0.99484
180409123058 | 20180409123058 | 2018-04-09 12:31 | 140 | 352 |  | 43199.5215 | 7.3 | 3.65 | 7.3 | 43.592 | 199012.0147 | 0.99506
180409123100 | 20180409123100 | 2018-04-09 12:31 | 140 | 354 |  | 43199.5215 | 7.3 | 3.65 | 7.3 | 43.592 | 199055.6066 | 0.99528
180409123102 | 20180409123102 | 2018-04-09 12:31 | 140 | 356 |  | 43199.5216 | 7.3 | 3.65 | 7.3 | 43.592 | 199099.1986 | 0.9955
180409123104 | 20180409123104 | 2018-04-09 12:31 | 139 | 358 |  | 43199.5216 | 6.3 | 3.15 | 6.8 | 40.6062 | 199139.8049 | 0.9957
180409123106 | 20180409123106 | 2018-04-09 12:31 | 139 | 360 |  | 43199.5216 | 6.3 | 3.15 | 6.3 | 37.6205 | 199177.4253 | 0.99589
180409123108 | 20180409123108 | 2018-04-09 12:31 | 139 | 362 |  | 43199.5216 | 6.3 | 3.15 | 6.3 | 37.6205 | 199215.0458 | 0.99608
180409123110 | 20180409123110 | 2018-04-09 12:31 | 139 | 364 |  | 43199.5216 | 6.3 | 3.15 | 6.3 | 37.6205 | 199252.6663 | 0.99626
180409123112 | 20180409123112 | 2018-04-09 12:31 | 139 | 366 |  | 43199.5217 | 6.3 | 3.15 | 6.3 | 37.6205 | 199290.2868 | 0.99645
180409123114 | 20180409123114 | 2018-04-09 12:31 | 138 | 368 |  | 43199.5217 | 5.3 | 2.65 | 5.8 | 34.6347 | 199324.9215 | 0.99662
180409123116 | 20180409123116 | 2018-04-09 12:31 | 138 | 370 |  | 43199.5217 | 5.3 | 2.65 | 5.3 | 31.649 | 199356.5704 | 0.99678
180409123118 | 20180409123118 | 2018-04-09 12:31 | 138 | 372 |  | 43199.5217 | 5.3 | 2.65 | 5.3 | 31.649 | 199388.2194 | 0.99694
180409123120 | 20180409123120 | 2018-04-09 12:31 | 138 | 374 |  | 43199.5218 | 5.3 | 2.65 | 5.3 | 31.649 | 199419.8684 | 0.9971
180409123122 | 20180409123122 | 2018-04-09 12:31 | 138 | 376 |  | 43199.5218 | 5.3 | 2.65 | 5.3 | 31.649 | 199451.5174 | 0.99726
180409123124 | 20180409123124 | 2018-04-09 12:31 | 137 | 378 |  | 43199.5218 | 4.3 | 2.15 | 4.8 | 28.6632 | 199480.1806 | 0.9974
180409123126 | 20180409123126 | 2018-04-09 12:31 | 138 | 380 |  | 43199.5218 | 5.3 | 2.65 | 4.8 | 28.6632 | 199508.8438 | 0.99754
180409123128 | 20180409123128 | 2018-04-09 12:31 | 138 | 382 |  | 43199.5219 | 5.3 | 2.65 | 5.3 | 31.649 | 199540.4928 | 0.9977
180409123130 | 20180409123130 | 2018-04-09 12:32 | 137 | 384 |  | 43199.5219 | 4.3 | 2.15 | 4.8 | 28.6632 | 199569.156 | 0.99785
180409123132 | 20180409123132 | 2018-04-09 12:32 | 137 | 386 |  | 43199.5219 | 4.3 | 2.15 | 4.3 | 25.6775 | 199594.8335 | 0.99797
180409123134 | 20180409123134 | 2018-04-09 12:32 | 137 | 388 |  | 43199.5219 | 4.3 | 2.15 | 4.3 | 25.6775 | 199620.5109 | 0.9981
180409123136 | 20180409123136 | 2018-04-09 12:32 | 136 | 390 |  | 43199.5219 | 3.3 | 1.65 | 3.8 | 22.6917 | 199643.2026 | 0.99822
180409123138 | 20180409123138 | 2018-04-09 12:32 | 136 | 392 |  | 43199.522 | 3.3 | 1.65 | 3.3 | 19.706 | 199662.9086 | 0.99831
180409123140 | 20180409123140 | 2018-04-09 12:32 | 136 | 394 |  | 43199.522 | 3.3 | 1.65 | 3.3 | 19.706 | 199682.6146 | 0.99841
180409123142 | 20180409123142 | 2018-04-09 12:32 | 136 | 396 |  | 43199.522 | 3.3 | 1.65 | 3.3 | 19.706 | 199702.3205 | 0.99851
180409123144 | 20180409123144 | 2018-04-09 12:32 | 136 | 398 |  | 43199.522 | 3.3 | 1.65 | 3.3 | 19.706 | 199722.0265 | 0.99861
180409123146 | 20180409123146 | 2018-04-09 12:32 | 136 | 400 |  | 43199.5221 | 3.3 | 1.65 | 3.3 | 19.706 | 199741.7325 | 0.99871
180409123148 | 20180409123148 | 2018-04-09 12:32 | 136 | 402 |  | 43199.5221 | 3.3 | 1.65 | 3.3 | 19.706 | 199761.4384 | 0.99881
180409123150 | 20180409123150 | 2018-04-09 12:32 | 135 | 404 |  | 43199.5221 | 2.3 | 1.15 | 2.8 | 16.7202 | 199778.1586 | 0.99889
180409123152 | 20180409123152 | 2018-04-09 12:32 | 135 | 406 |  | 43199.5221 | 2.3 | 1.15 | 2.3 | 13.7345 | 199791.8931 | 0.99896
180409123154 | 20180409123154 | 2018-04-09 12:32 | 135 | 408 |  | 43199.5222 | 2.3 | 1.15 | 2.3 | 13.7345 | 199805.6275 | 0.99903
180409123156 | 20180409123156 | 2018-04-09 12:32 | 135 | 410 |  | 43199.5222 | 2.3 | 1.15 | 2.3 | 13.7345 | 199819.362 | 0.9991
180409123158 | 20180409123158 | 2018-04-09 12:32 | 135 | 412 |  | 43199.5222 | 2.3 | 1.15 | 2.3 | 13.7345 | 199833.0965 | 0.99917
180409123200 | 20180409123200 | 2018-04-09 12:32 | 135 | 414 |  | 43199.5222 | 2.3 | 1.15 | 2.3 | 13.7345 | 199846.8309 | 0.99923
180409123202 | 20180409123202 | 2018-04-09 12:32 | 135 | 416 |  | 43199.5222 | 2.3 | 1.15 | 2.3 | 13.7345 | 199860.5654 | 0.9993
180409123204 | 20180409123204 | 2018-04-09 12:32 | 135 | 418 |  | 43199.5223 | 2.3 | 1.15 | 2.3 | 13.7345 | 199874.2998 | 0.99937
180409123206 | 20180409123206 | 2018-04-09 12:32 | 135 | 420 |  | 43199.5223 | 2.3 | 1.15 | 2.3 | 13.7345 | 199888.0343 | 0.99944
180409123208 | 20180409123208 | 2018-04-09 12:32 | 135 | 422 |  | 43199.5223 | 2.3 | 1.15 | 2.3 | 13.7345 | 199901.7688 | 0.99951
180409123210 | 20180409123210 | 2018-04-09 12:32 | 134 | 424 |  | 43199.5223 | 1.3 | 0.65 | 1.8 | 10.7487 | 199912.5175 | 0.99956
180409123212 | 20180409123212 | 2018-04-09 12:32 | 134 | 426 |  | 43199.5224 | 1.3 | 0.65 | 1.3 | 7.763 | 199920.2804 | 0.9996
180409123214 | 20180409123214 | 2018-04-09 12:32 | 134 | 428 |  | 43199.5224 | 1.3 | 0.65 | 1.3 | 7.763 | 199928.0434 | 0.99964
180409123216 | 20180409123216 | 2018-04-09 12:32 | 134 | 430 |  | 43199.5224 | 1.3 | 0.65 | 1.3 | 7.763 | 199935.8063 | 0.99968
180409123218 | 20180409123218 | 2018-04-09 12:32 | 134 | 432 |  | 43199.5224 | 1.3 | 0.65 | 1.3 | 7.763 | 199943.5693 | 0.99972
180409123220 | 20180409123220 | 2018-04-09 12:32 | 134 | 434 |  | 43199.5225 | 1.3 | 0.65 | 1.3 | 7.763 | 199951.3322 | 0.99976
180409123222 | 20180409123222 | 2018-04-09 12:32 | 134 | 436 |  | 43199.5225 | 1.3 | 0.65 | 1.3 | 7.763 | 199959.0952 | 0.9998
180409123224 | 20180409123224 | 2018-04-09 12:32 | 134 | 438 |  | 43199.5225 | 1.3 | 0.65 | 1.3 | 7.763 | 199966.8582 | 0.99983
180409123226 | 20180409123226 | 2018-04-09 12:32 | 134 | 440 |  | 43199.5225 | 1.3 | 0.65 | 1.3 | 7.763 | 199974.6211 | 0.99987
180409123228 | 20180409123228 | 2018-04-09 12:32 | 133 | 442 |  | 43199.5225 | 0.3 | 0.15 | 0.8 | 4.7772 | 199979.3983 | 0.9999
180409123230 | 20180409123230 | 2018-04-09 12:32 | 133 | 444 |  | 43199.5226 | 0.3 | 0.15 | 0.3 | 1.7915 | 199981.1898 | 0.99991
180409123232 | 20180409123232 | 2018-04-09 12:33 | 133 | 446 |  | 43199.5226 | 0.3 | 0.15 | 0.3 | 1.7915 | 199982.9812 | 0.99991
180409123234 | 20180409123234 | 2018-04-09 12:33 | 133 | 448 |  | 43199.5226 | 0.3 | 0.15 | 0.3 | 1.7915 | 199984.7727 | 0.99992
180409123236 | 20180409123236 | 2018-04-09 12:33 | 133 | 450 |  | 43199.5226 | 0.3 | 0.15 | 0.3 | 1.7915 | 199986.5641 | 0.99993
180409123238 | 20180409123238 | 2018-04-09 12:33 | 133 | 452 |  | 43199.5227 | 0.3 | 0.15 | 0.3 | 1.7915 | 199988.3556 | 0.99994
180409123240 | 20180409123240 | 2018-04-09 12:33 | 133 | 454 |  | 43199.5227 | 0.3 | 0.15 | 0.3 | 1.7915 | 199990.147 | 0.99995
180409123242 | 20180409123242 | 2018-04-09 12:33 | 133 | 456 |  | 43199.5227 | 0.3 | 0.15 | 0.3 | 1.7915 | 199991.9385 | 0.99996
180409123244 | 20180409123244 | 2018-04-09 12:33 | 133 | 458 |  | 43199.5227 | 0.3 | 0.15 | 0.3 | 1.7915 | 199993.7299 | 0.99997
180409123246 | 20180409123246 | 2018-04-09 12:33 | 133 | 460 |  | 43199.5228 | 0.3 | 0.15 | 0.3 | 1.7915 | 199995.5214 | 0.99998
180409123248 | 20180409123248 | 2018-04-09 12:33 | 133 | 462 |  | 43199.5228 | 0.3 | 0.15 | 0.3 | 1.7915 | 199997.3128 | 0.99999
180409123250 | 20180409123250 | 2018-04-09 12:33 | 133 | 464 |  | 43199.5228 | 0.3 | 0.15 | 0.3 | 1.7915 | 199999.1043 | 1
180409123252 | 20180409123252 | 2018-04-09 12:33 | 132 | 466 |  |  | 0 | 0 | 0.15 | 0.89573 | 200000 | 1
180409123254 | 20180409123254 | 2018-04-09 12:33 | 132 | 468 |  |  | 0 | 0 | 0 | 0 | 200000 | 1
180409123256 | 20180409123256 | 2018-04-09 12:33 | 132 | 470 |  |  | 0 | 0 | 0 | 0 | 200000 | 1
180409123258 | 20180409123258 | 2018-04-09 12:33 | 132 | 472 |  |  | 0 | 0 | 0 | 0 | 200000 | 1
180409123300 | 20180409123300 | 2018-04-09 12:33 | 132 | 474 |  |  | 0 | 0 | 0 | 0 | 200000 | 1
180409123302 | 20180409123302 | 2018-04-09 12:33 | 132 | 476 |  |  | 0 | 0 | 0 | 0 | 200000 | 1
180409123304 | 20180409123304 | 2018-04-09 12:33 | 132 | 478 |  |  | 0 | 0 | 0 | 0 | 200000 | 1
180409123306 | 20180409123306 | 2018-04-09 12:33 | 132 | 480 |  |  | 0 | 0 | 0 | 0 | 200000 | 1
180409123308 | 20180409123308 | 2018-04-09 12:33 | 132 | 482 |  |  | 0 | 0 | 0 | 0 | 200000 | 1
180409123310 | 20180409123310 | 2018-04-09 12:33 | 132 | 484 |  |  | 0 | 0 | 0 | 0 | 200000 | 1
180409123312 | 20180409123312 | 2018-04-09 12:33 | 132 | 486 |  |  | 0 | 0 | 0 | 0 | 200000 | 1
180409123314 | 20180409123314 | 2018-04-09 12:33 | 132 | 488 |  |  | 0 | 0 | 0 | 0 | 200000 | 1
180409123316 | 20180409123316 | 2018-04-09 12:33 | 132 | 490 |  |  | 0 | 0 | 0 | 0 | 200000 | 1
Formulas:
TIMESTAMP = DATE(LEFT([Conversion cell],4),MID([Conversion cell],5,2),MID([Conversion cell],7,2))+TIME(MID([Conversion cell],9,2),MID([Conversion cell],11,2),RIGHT([Conversion cell],2))