## Cap rod
Date:
Crew:
Weather:
Task: CAP ROD INSTALL
Site:
GPS coordinates- Lat: Long:
Site description
Photos: Upstream, Downstream, Across stream, across stream
Cap Rod Serial Number:
Battery:
Recording Interval:
Set to start recording:
Download date:
Data recording:
Double checked Time (-7 GST), Date Format (mm/dd/yyyy) (Y/N)
Drew line on cap (Y/N)
Distance from black line to top of water:
Distance from black line to streambed:
Staff Gauge reading:
Width of stream:

## HOBO Logger
Date:
Crew:
Weather:
Task: HOBO LOGGER INSTALL
Site:
GPS coordinates- Lat: Long:
Site description:
Photos: Upstream, Downstream, Across stream, across stream
HOBO Logger serial number:
Battery:
Recording Interval:
Set to start recording:
Download date:
Width of stream:
Notes:

## Salt Slug
Date: | 2017-07-05 |  |  | entered | 2017-07-12 | Ry Weber
Crew: | Kira, Ry
Weather: | Partly cloudy
Task: Salt Slug
Site: | Dry Creek at staff gauge (johns site)
GPS coordinates- Lat: Long: | taken for cap rod
Site description (10 m reach flagged): | X
10 m upstream from staff gauge
Photos: Upstream, Downstream, Across stream, across stream
take for cap rod
Mass of salt: | 205 | g
Volume of water: | 7 | L
Initial stream conductivity: | 130 | us
Initial stream temperature: | 10.8 | c
Notes logging salt slug:
Maximum conductivity: | 0.1064 | ms | double check
Width of stream at top: |  | m
Width of stream at logger: |  | m